## Diagram
KOLLMORGEN | AKM11B | Max motor data | 320
Version 1.61 20.04.2015

## Motor
Motortype | Peak Stall Torque [Nm] | Peak Current [A] | Cont Stall Torque [Nm] | Cont. Stall Current [A] | 75VDC |  | 160VDC |  | 320VDC |  | 560VDC |  | 640VDC |  | max Speed [1/min] | Inertia [kgcm2] | R [Ohm] | L [mH] | Ke [mV/prm] | Poles | Ist ein SFD Feedback Möglich?
[5 empty] | Cont Rate Torque [Nm] | Rated Speed [1/min] | Cont Rate Torque [Nm] | Rated Speed [1/min] | Cont Rate Torque [Nm] | Rated Speed [1/min] | Cont Rate Torque [Nm] | Rated Speed [1/min] | Cont Rate Torque [Nm] | Rated Speed [1/min]
6SM27M-4000 | 1.2 | 3.5 | 0.32 | 0.8 | [6 empty] | 0.3 | 4000 |  |  | 9000 | 0.08 | 31 | 21 | 25 | 6 | Nein
6SM27LL-4500 | 3.2 | 3.7 | 0.8 | 0.82 | [6 empty] | 0.72 | 4500 |  |  | 9000 | 0.14 | 37 | 42 | 59 | 6 | Nein
6SM37S-6000 | 1.8 | 4 | 0.5 | 1 | [6 empty] | 0.4 | 6000 |  |  | 9000 | 0.45 | 36 | 32 | 30 | 6 | Nein
6SM37M-6000 | 3.6 | 6.5 | 1 | 1.6 | [6 empty] | 0.8 | 6000 |  |  | 9000 | 0.7 | 12.8 | 21 | 38 | 6 | Nein
6SM37L-4000 | 5.4 | 6.4 | 1.5 | 1.6 | [6 empty] | 1.2 | 4000 |  |  | 9000 | 1 | 15.5 | 30 | 58 | 6 | Nein
6SM37VL-6000 | 10.8 | 15.2 | 3 | 3.8 | [6 empty] | 2 | 6000 |  |  | 9000 | 1.6 | 3.65 | 8 | 48 | 6 | Nein
6SM47L-3000 | 10.6 | 9 | 3 | 2.3 | [6 empty] | 2.2 | 3000 |  |  | 6000 | 1.6 | 11 | 25 | 81 | 6 | Nein
6SM57S-3000 | 16.3 | 11 | 4.6 | 2.8 | [6 empty] | 3 | 3000 |  |  | 6000 | 3.1 | 6.3 | 35 | 97 | 6 | Nein
6SM57M-3000 | 28.5 | 17 | 8 | 4.3 | [6 empty] | 6 | 3000 |  |  | 6000 | 4.5 | 3.9 | 24 | 112 | 6 | Nein
6SM77K-3000 | 39.6 | 24 | 11 | 6 | [6 empty] | 8.5 | 3000 |  |  | 6000 | 12 | 2.2 | 18 | 112 | 6 | Nein
6SM77S-3000 | 61.2 | 40 | 17 | 10 | [6 empty] | 12 | 3000 |  |  | 6000 | 18 | 1.1 | 8.3 | 103 | 6 | Nein
6SM107K-3000 | 100.2 | 70 | 26 | 16 | [6 empty] | 20 | 3000 |  |  | 6000 | 82 | 0.45 | 4.4 | 97 | 6 | Nein
6SM107S-3000 | 120.7 | 85 | 32 | 20 | [6 empty] | 23 | 3000 |  |  | 6000 | 104 | 0.37 | 3.6 | 97 | 6 | Nein
6SM45S-3000 | 2.8 | 4.7 | 0.85 | 1.3 | [6 empty] | 0.8 | 3000 |  |  | 8000 | 1.5 | 25.4 | 54 | 41.0122 | 6 | Nein
6SM45M-3000 | 6.5 | 5.6 | 1.7 | 1.3 | [6 empty] | 1.6 | 3000 |  |  | 8000 | 2.1 | 34 | 99 | 82.0244 | 6 | Nein
6SM45L-3000 | 11.5 | 9.6 | 3.2 | 2.4 | [6 empty] | 2.9 | 3000 |  |  | 8000 | 3.4 | 11.9 | 47 | 82.0244 | 6 | Nein
6SM56S-3000 | 14.8 | 12.4 | 3.8 | 2.8 | [6 empty] | 3.6 | 3000 |  |  | 8000 | 5.2 | 9.4 | 54 | 80.6102 | 6 | Nein
6SM56M-3000 | 25.6 | 19.6 | 7 | 4.8 | [6 empty] | 6.4 | 3000 |  |  | 8000 | 10 | 4 | 30 | 87.6812 | 6 | Nein
6SM56L-3000 | 34 | 28.3 | 10 | 7.6 | [6 empty] | 8.4 | 3000 |  |  | 8000 | 15 | 1.8 | 15.8 | 79.9031 | 6 | Nein
6SM71K-3000 | 37.8 | 32 | 10.5 | 8 | [6 empty] | 9.5 | 3000 |  |  | 6000 | 20 | 1.65 | 19.6 | 79.196 | 6 | Nein
6SM71S-3000 | 54.4 | 44 | 16.5 | 12.3 | [6 empty] | 13.4 | 3000 |  |  | 6000 | 31 | 0.8 | 12 | 81.3173 | 6 | Nein
6SM71M-3000 | 67.4 | 51 | 22 | 15.6 | [6 empty] | 16.3 | 3000 |  |  | 6000 | 42 | 0.57 | 9 | 85.5599 | 6 | Nein
6SM100K-3000 | 87 | 72 | 25 | 18.8 | [6 empty] | 19.9 | 3000 |  |  | 6000 | 74 | 0.46 | 10.5 | 80.6102 | 6 | Nein
6SM100S-3000 | 135.4 | 113 | 36 | 26.7 | [6 empty] | 24.6 | 3000 |  |  | 6000 | 108 | 0.22 | 7 | 82.0244 | 6 | Nein
6SM100M-3000 | 174.6 | 150 | 46 | 35 | [6 empty] | 27.1 | 3000 |  |  | 6000 | 141 | 0.16 | 5 | 79.9031 | 6 | Nein
6SM100L-3000 | 216.4 | 180 | 57 | 42 | [6 empty] | 28 | 3000 |  |  | 6000 | 175 | 0.12 | 4 | 81.3173 | 6 | Nein
AKM11B | 0.61 | 4.6 | 0.18 | 1.16 |  |  | 0.18 | 4000 | 0.17 | 8000 |  |  |  |  | 8000 | 0.017 | 20.2 | 12.5 | 10.2 | 6 | Ja
AKM11C | 0.61 | 5.8 | 0.19 | 1.45 |  |  | 0.18 | 6000 | [6 empty] | 8000 | 0.017 | 13.1 | 8.3 | 8.3 | 6 | Ja
AKM11E | 0.61 | 11.6 | 0.19 | 2.91 | 0.18 | 6000 | [8 empty] | 8000 | 0.017 | 3.3 | 2.04 | 4.1 | 6 | Ja
AKM12C | 1.08 | 6 | 0.31 | 1.5 |  |  | 0.3 | 4000 | 0.28 | 8000 |  |  |  |  | 8000 | 0.031 | 12.4 | 9.1 | 13.3 | 6 | Ja
AKM12E | 1.08 | 10.9 | 0.3 | 2.72 | 0.3 | 3000 | 0.27 | 8000 | [6 empty] | 8000 | 0.031 | 3.9 | 2.7 | 7.2 | 6 | Ja
AKM13C | 1.16 | 5.9 | 0.41 | 1.48 |  |  |  |  | 0.36 | 8000 |  |  |  |  | 8000 | 0.045 | 13.5 | 10.3 | 17.9 | 6 | Ja
AKM13D | 1.44 | 9.6 | 0.4 | 2.4 | 0.4 | 2000 | 0.36 | 7000 | [6 empty] | 8000 | 0.045 | 5.21 | 3.8 | 10.9 | 6 | Ja
AKM21C | 1.47 | 6.3 | 0.45 | 1.5 |  |  | 0.45 | 2500 | 0.39 | 8000 |  |  |  |  | 8000 | 0.107 | 13 | 19 | 19.5 | 6 | Ja
AKM21E | 1.49 | 12.4 | 0.48 | 3 | 0.48 | 2000 | 0.41 | 7000 | [6 empty] | 8000 | 0.107 | 3.42 | 5.2 | 10.2 | 6 | Ja
AKM21G | 1.51 | 19.5 | 0.5 | 4.87 | 0.46 | 4000 | [8 empty] | 8000 | 0.107 | 1.44 | 2.18 | 6.6 | 6 | Ja
AKM22C | 2.73 | 5.6 | 0.84 | 1.39 |  |  | 0.83 | 1000 | 0.78 | 3500 | 0.68 | 8000 | 0.68 | 8000 | 8000 | 0.161 | 19.4 | 35.5 | 39 | 6 | Ja
AKM22E | 2.76 | 11 | 0.87 | 2.73 | 0.85 | 1000 | 0.81 | 3500 | 0.7 | 8000 |  |  |  |  | 8000 | 0.161 | 5.09 | 9.7 | 22.4 | 6 | Ja
AKM22G | 2.79 | 19.3 | 0.88 | 4.82 | 0.84 | 2500 | 0.74 | 7000 | [6 empty] | 8000 | 0.161 | 1.69 | 3.19 | 11.7 | 6 | Ja
AKM23C | 3.77 | 5.6 | 1.13 | 1.41 |  |  | 1.11 | 1000 | 1.08 | 2500 | 0.99 | 5500 | 0.95 | 7000 | 8000 | 0.216 | 20.3 | 40.7 | 51.8 | 6 | Ja
AKM23D | 3.84 | 8.8 | 1.16 | 2.19 |  |  | 1.12 | 1500 | 1.03 | 5000 | 0.92 | 8000 | 0.92 | 8000 | 8000 | 0.216 | 8.36 | 17.3 | 33.8 | 6 | Ja
AKM23E | 3.88 | 11.3 | 1.16 | 2.78 |  |  | 1.1 | 2500 | 0.98 | 6500 |  |  |  |  | 8000 | 0.22 | 5.44 | 11.1 | 27 | 6
AKM23F | 3.88 | 17.2 | 1.18 | 4.31 | 1.15 | 1500 | 1.07 | 4500 | 0.94 | 8000 |  |  |  |  | 8000 | 0.216 | 2.23 | 4.68 | 17.6 | 6 | Ja
AKM24C | 4.67 | 5.7 | 1.38 | 1.42 |  |  |  |  | 1.32 | 2000 | 1.25 | 4500 | 1.22 | 5500 | 8000 | 0.27 | 20.4 | 43.8 | 62.4 | 6 | Ja
AKM24D | 4.76 | 8.8 | 1.41 | 2.21 |  |  | 1.36 | 1500 | 1.29 | 4000 | 1.11 | 8000 | 1.11 | 8000 | 8000 | 0.27 | 8.4 | 18.7 | 40.8 | 6 | Ja
AKM24E | 4.76 | 9.5 | 1.4 | 2.79 |  |  | 1.34 | 2000 | 1.24 | 5500 |  |  |  |  | 8000 | 0.27 | 5.44 | 11.8 | 32.4 | 6
AKM24F | 4.82 | 15.6 | 1.42 | 3.89 | 1.39 | 1000 | 1.33 | 3000 | 1.12 | 8000 |  |  |  |  | 8000 | 0.27 | 2.77 | 6.16 | 23.4 | 6 | Ja
AKM31C | 3.88 | 5.5 | 1.15 | 1.37 |  |  |  |  | 1.12 | 2500 | 1 | 5000 | 0.91 | 6000 | 8000 | 0.33 | 21.4 | 37.5 | 54.5 | 8 | Ja
AKM31E | 4 | 12 | 1.2 | 2.99 | 1.19 | 750 | 1.17 | 2500 | 0.95 | 6000 |  |  |  |  | 8000 | 0.33 | 4.58 | 8.6 | 26.1 | 8 | Ja
AKM31H | 4.06 | 23.4 | 1.23 | 5.85 | 1.2 | 2000 | 0.97 | 6000 | [6 empty] | 8000 | 0.33 | 1.25 | 2.4 | 13.7 | 8 | Ja
AKM32C | 6.92 | 5.8 | 2 | 1.44 |  |  |  |  | 1.95 | 1500 | 1.86 | 3000 | 1.83 | 3500 | 8000 | 0.59 | 23 | 46.5 | 89.8 | 8 | Ja
AKM32D | 7.1 | 8.9 | 2.04 | 2.23 |  |  | 2 | 1000 | 1.93 | 2500 | 1.65 | 5500 | 1.58 | 6000 | 8000 | 0.59 | 9.57 | 20.1 | 59 | 8 | Ja
AKM32E | 7.11 | 11.3 | 2.04 | 2.82 |  |  |  |  | 1.87 | 3500 | 1.41 | 7000 | 1.22 | 8000 | 8000 | 0.59 | 6.3 | 12.8 | 47.1 | 8
AKM32H | 7.26 | 22 | 2.1 | 5.5 | 2.06 | 1200 | 1.96 | 3000 | 1.45 | 7000 |  |  |  |  | 8000 | 0.59 | 1.64 | 3.55 | 24.8 | 8 | Ja
AKM33C | 9.76 | 5.9 | 2.71 | 1.47 |  |  |  |  | 2.64 | 1000 | 2.54 | 2000 | 2.5 | 2500 | 8000 | 0.85 | 25.4 | 53.6 | 120 | 8 | Ja
AKM33E | 9.96 | 10.3 | 2.79 | 2.58 |  |  |  |  | 2.62 | 2000 | 2.34 | 4500 | 2.27 | 5000 | 8000 | 0.85 | 8.36 | 18.5 | 70.6 | 8 | Ja
AKM33H | 10.22 | 22.5 | 2.88 | 5.62 | 2.82 | 800 | 2.66 | 2500 | 2.27 | 5500 |  |  |  |  | 8000 | 0.85 | 1.82 | 4.1 | 33.4 | 8 | Ja
AKM41C | 6.12 | 5.8 | 1.95 | 1.46 |  |  |  |  | 1.88 | 1200 | 1.77 | 3000 | 1.74 | 3500 | 6000 | 0.81 | 21.7 | 66.1 | 86.3 | 10 | Ja
AKM41E | 6.28 | 11.4 | 2.02 | 2.85 |  |  | 1.94 | 1200 | 1.82 | 3000 | 1.58 | 6000 | 1.58 | 6000 | 6000 | 0.81 | 5.7 | 18.4 | 45.6 | 10 | Ja
AKM41H | 6.36 | 22.4 | 2.06 | 5.6 | 1.99 | 1000 | 1.86 | 3000 | 1.62 | 6000 |  |  |  |  | 6000 | 0.81 | 1.51 | 5 | 23.7 | 10 | Ja
AKM42C | 11.3 | 5.6 | 3.35 | 1.4 | [6 empty] | 3.1 | 1500 | 3.02 | 2000 | 6000 | 1.45 | 27.52 | 97.4 | 154 | 10 | Ja
AKM42E | 11.3 | 11 | 3.42 | 2.74 |  |  |  |  | 3.12 | 1800 | 2.81 | 3500 | 2.72 | 4000 | 6000 | 1.45 | 7.22 | 26.8 | 80.9 | 10 | Ja
AKM42G | 11.5 | 19.2 | 3.53 | 4.8 |  |  |  |  | 2.9 | 3500 | 2.35 | 6000 | 2.35 | 6000 | 6000 | 1.45 | 2.38 | 9.2 | 47.5 | 10 | Ja
AKM42H | 11.5 | 24 | 3.54 | 6 |  |  | 3.2 | 2000 | 2.72 | 4500 |  |  |  |  | 6000 | 1.5 | 1.65 | 6 | 38.3 | 10
AKM42J | 11.6 | 33.6 | 3.56 | 8.4 |  |  | 3.03 | 3000 | 2.38 | 6000 |  |  |  |  | 6000 | 1.45 | 0.8 | 3.1 | 27.5 | 10 | Ja
AKM43E | 15.9 | 11 | 4.7 | 2.76 |  |  |  |  | 4.24 | 1500 | 3.92 | 2500 | 3.76 | 3000 | 6000 | 2.09 | 8.04 | 32.6 | 111 | 10 | Ja
AKM43G | 16.1 | 19.5 | 4.8 | 4.87 |  |  |  |  | 4 | 2500 | 3.01 | 5000 | 2.57 | 6000 | 6000 | 2.09 | 2.61 | 10.8 | 63.9 | 10 | Ja
AKM43H | 16.1 | 22 | 4.82 | 5.4 |  |  |  |  | 3.86 | 3000 | 2.58 | 6000 |  |  | 6000 | 2.1 | 2.1 | 6.8 | 57.4 | 10
AKM43K | 16.4 | 38.4 | 4.9 | 9.6 |  |  | 4.08 | 2500 | 2.62 | 6000 |  |  |  |  | 6000 | 2.09 | 0.7 | 2.9 | 33.2 | 10 | Ja
AKM43L | 16.4 | 47.3 | 4.73 | 11.2 |  |  | 3.78 | 3000 | 2.53 | 6000 |  |  |  |  | 6000 | 2.1 | 0.57 | 2 | 27.5 | 10
AKM44E | 19.9 | 11.4 | 5.76 | 2.85 |  |  |  |  | 5.2 | 1200 | 4.8 | 2000 | 4.56 | 2500 | 6000 | 2.73 | 8.08 | 33.9 | 132 | 10 | Ja
AKM44G | 20.3 | 20 | 5.88 | 5 |  |  |  |  | 4.9 | 2000 | 3.76 | 4000 | 3.19 | 5000 | 6000 | 2.73 | 2.65 | 11.5 | 76.6 | 10 | Ja
AKM44H | 20.3 | 23.5 | 5.89 | 5.6 |  |  |  |  | 4.66 | 2500 | 3.19 | 5000 | 2.7 | 6000 | 6000 | 2.7 | 2.23 | 9.1 | 68 | 10
AKM44J | 20.4 | 35.2 | 6 | 8.8 |  |  | 5 | 2000 | 3.84 | 4000 | 2.75 | 6000 | 2.75 | 6000 | 6000 | 2.73 | 0.88 | 3.8 | 44.2 | 10 | Ja
AKM44K | 20.4 | 42.7 | 5.88 | 10.1 |  |  | 4.9 | 2000 | 3.18 | 5000 |  |  |  |  | 6000 | 2.7 | 0.68 | 2.8 | 37.8 | 10
AKM51E | 11.6 | 8.2 | 4.7 | 2.75 |  |  |  |  | 4.41 | 1200 | 3.98 | 2500 | 3.8 | 3000 | 6000 | 3.42 | 8.47 | 36.6 | 110 | 10 | Ja
AKM51G | 11.7 | 14.5 | 4.75 | 4.84 |  |  |  |  | 4.03 | 2500 | 2.62 | 5000 | 1.94 | 6000 | 6000 | 3.42 | 2.75 | 12.1 | 63.6 | 10 | Ja
AKM51H | 11.7 | 18 | 4.79 | 6 |  |  |  |  | 3.87 | 3000 | 1.95 | 6000 | 1.95 | 6000 | 6000 | 3.4 | 1.97 | 7.9 | 51.3 | 10
AKM51I | 11.8 | 22.5 | 4.83 | 7.5 |  |  | 4.35 | 1750 | 3.35 | 4000 | 1.97 | 6000 | 1.97 | 6000 | 6000 | 3.4 | 1.3 | 5.15 | 41.4 | 10
AKM51K | 11.9 | 28.2 | 4.9 | 9.4 |  |  | 4.15 | 2500 | 2.35 | 5500 |  |  |  |  | 6000 | 3.42 | 0.75 | 3.4 | 33.5 | 10 | Ja
AKM51L | 11.9 | 35 | 4.89 | 11.9 |  |  | 3.95 | 3000 | 2 | 6000 |  |  |  |  | 6000 | 3.4 | 0.56 | 2.1 | 26.6 | 10
AKM52E | 21.3 | 9 | 8.34 | 2.99 | [6 empty] | 7.61 | 1500 | 7.28 | 2000 | 6000 | 6.22 | 8.59 | 44.7 | 179 | 10 | Ja
AKM52G | 21.5 | 14.2 | 8.43 | 4.72 |  |  |  |  | 7.69 | 1500 | 7.06 | 2500 | 6.66 | 3000 | 6000 | 6.22 | 3.47 | 18.5 | 115 | 10 | Ja
AKM52H | 21.6 | 17.7 | 8.48 | 5.9 |  |  |  |  | 7.53 | 1800 | 6.26 | 3500 | 5.77 | 4000 | 6000 | 6.2 | 2.35 | 11.9 | 92.7 | 10
AKM52I | 21.6 | 22.2 | 8.53 | 7.4 |  |  |  |  | 5.79 | 2250 | 5.16 | 4500 | 4.51 | 5000 | 6000 | 6.2 | 1.57 | 7.8 | 74.9 | 10
AKM52K | 21.9 | 27.9 | 8.6 | 9.3 |  |  |  |  | 6.8 | 3000 | 3.9 | 5500 | 3.25 | 6000 | 6000 | 6.22 | 0.93 | 5 | 60.1 | 10 | Ja
AKM52L | 21.9 | 35.7 | 8.67 | 11.6 |  |  |  |  | 6.4 | 3500 | 3.27 | 6000 | 3.27 | 6000 | 6000 | 6.2 | 0.61 | 3.24 | 48.3 | 10
AKM52M | 21.9 | 39.4 | 8.6 | 13.1 |  |  |  |  | 5.2 | 4500 |  |  |  |  | 6000 | 6.22 | 0.48 | 2.5 | 42.4 | 10 | Ja
AKM53G | 29.7 | 14.3 | 11.4 | 4.77 |  |  |  |  | 10.7 | 1000 | 9.85 | 2000 | 9.5 | 2400 | 6000 | 9.12 | 3.75 | 21.3 | 154 | 10 | Ja
AKM53H | 30 | 19.8 | 11.51 | 6.6 | [6 empty] | 8.83 | 3000 | 8.23 | 3500 | 6000 | 9.1 | 2.1 | 11.4 | 112.4 | 10
AKM53I | 30 | 22.2 | 11.58 | 7.4 |  |  |  |  | 10.28 | 1750 | 8.58 | 3250 | 7.63 | 4000 | 6000 | 9.1 | 1.66 | 9.11 | 100.6 | 10
AKM53K | 30.3 | 28.2 | 11.6 | 9.4 |  |  |  |  | 10.1 | 2000 | 7.65 | 4000 | 6.85 | 4500 | 6000 | 9.12 | 1 | 5.7 | 79.8 | 10 | Ja
AKM53L | 30.3 | 37.6 | 11.6 | 11.8 |  |  |  |  | 8.9 | 3000 | 5.06 | 5500 | 4.05 | 6000 | 6000 | 9.1 | 0.69 | 3.64 | 63.6 | 10
AKM53M | 29.7 | 40.2 | 11.4 | 13.4 |  |  |  |  | 8.72 | 3000 |  |  |  |  | 6000 | 9.12 | 0.51 | 2.7 | 54.7 | 10 | Ja
AKM53P | 29.8 | 57.4 | 11.4 | 19.1 |  |  |  |  | 5.88 | 5000 |  |  |  |  | 6000 | 9.12 | 0.27 | 1.3 | 38.4 | 10 | Ja
AKM53Q | 29.8 | 63.3 | 11.57 | 21.1 |  |  | 9.58 | 2500 | 4.99 | 5500 |  |  |  |  | 6000 | 9.1 | 0.25 | 1.13 | 35.5 | 10
AKM54G | 38 | 15 | 14.3 | 4.98 | [6 empty] | 12.9 | 1500 | 12.3 | 2000 | 6000 | 11.9 | 3.8 | 22.9 | 185 | 10 | Ja
AKM54H | 37.5 | 16.5 | 14.19 | 5.5 |  |  |  |  | 13.35 | 1000 | 12.6 | 1800 | 12.22 | 2000 | 6000 | 12 | 3.2 | 18.3 | 165.6 | 10
AKM54I | 38 | 23.1 | 14.42 | 7.7 |  |  |  |  | 13.07 | 1500 | 11.71 | 2500 | 10.81 | 3000 | 6000 | 12 | 1.66 | 9.84 | 120.3 | 10
AKM54K | 38.4 | 29.2 | 14.4 | 9.7 |  |  |  |  | 12.7 | 1800 | 10.1 | 3500 | 9.25 | 4000 | 8000 | 11.9 | 1.02 | 6.2 | 96.6 | 10 | Ja
AKM54L | 37.5 | 37.5 | 14.1 | 12.5 |  |  |  |  | 11.5 | 2500 | 8.13 | 4500 |  |  | 6000 | 11.9 | 0.63 | 3.5 | 72.9 | 10 | Ja
AKM54N | 37.6 | 53.4 | 14.1 | 17.8 |  |  |  |  | 9.85 | 3500 |  |  |  |  | 8000 | 11.9 | 0.33 | 1.8 | 51.3 | 10 | Ja
AKM54P | 38 | 58.8 | 14.36 | 19.6 |  |  |  |  | 9.23 | 4000 |  |  |  |  | 6000 | 12 | 0.3 | 1.5 | 47.3 | 10
AKM62G | 29.7 | 14.7 | 11.9 | 4.85 | [6 empty] | 10.7 | 1800 | 10.2 | 2000 | 6000 | 16.9 | 3.94 | 31.7 | 159 | 10 | Ja
AKM62H | 29.7 | 16.4 | 11.9 | 5.4 |  |  |  |  | 11.2 | 1000 | 10.2 | 2000 | 9.9 | 2400 | 6000 | 17 | 3.3 | 25.4 | 142.1 | 10
AKM62I | 29.9 | 22.8 | 12.1 | 7.6 |  |  |  |  | 10.8 | 1500 | 9.4 | 3000 | 8.9 | 3500 | 6000 | 17 | 1.75 | 13.4 | 103.2 | 10
AKM62K | 30.2 | 28.8 | 12.2 | 9.6 |  |  |  |  | 10.4 | 2000 | 9.01 | 3500 | 8.02 | 4500 | 6000 | 16.9 | 1.05 | 8.5 | 82.1 | 10 | Ja
AKM62L | 30.2 | 36 | 12.2 | 12 |  |  |  |  | 10 | 2500 | 7.42 | 5000 | 5.74 | 6000 | 6000 | 17 | 0.74 | 5.4 | 65.5 | 10
AKM62M | 30.2 | 40.3 | 12.2 | 13.4 |  |  |  |  | 9.5 | 3000 | 5.74 | 6000 | 5.74 | 6000 | 6000 | 16.9 | 0.55 | 4.4 | 58.8 | 10 | Ja
AKM62P | 30.3 | 56.4 | 12.3 | 18.8 |  |  |  |  | 8.1 | 4500 |  |  |  |  | 6000 | 16.9 | 0.3 | 2.2 | 42.2 | 10 | Ja
AKM62Q | 30.3 | 67 | 12 | 21.8 |  |  |  |  | 6.5 | 5500 |  |  |  |  | 6000 | 17 | 0.27 | 1.6 | 35.5 | 10
AKM63G | 42.1 | 13.5 | 16.5 | 4.48 | [6 empty] | 15.3 | 1200 | 14.6 | 1500 | 6000 | 24.2 | 5.16 | 43.5 | 238 | 10 | Ja
AKM63H | 42.2 | 17.5 | 16.6 | 5.6 | [6 empty] | 14.6 | 1500 | 14.2 | 1800 | 6000 | 24 | 3.43 | 28.1 | 191.5 | 10
AKM63I | 42.2 | 24.2 | 16.8 | 7.9 |  |  |  |  | 15.3 | 1200 | 14.1 | 2000 | 13.5 | 2500 | 6000 | 24 | 1.5 | 14.6 | 138.2 | 10
AKM63K | 42.6 | 29.7 | 16.8 | 9.9 |  |  |  |  | 14.9 | 1500 | 12.9 | 3000 | 12 | 3500 | 6000 | 24.2 | 1.09 | 9.3 | 110 | 10 | Ja
AKM63L | 42.6 | 34.3 | 16.8 | 11.1 |  |  |  |  | 14.4 | 1800 | 12.9 | 3000 | 12 | 3500 | 6000 | 24 | 0.94 | 7.4 | 98.2 | 10
AKM63M | 43 | 41.4 | 17 | 13.8 |  |  |  |  | 14.3 | 2000 | 11.3 | 4000 | 10.5 | 4500 | 6000 | 24.2 | 0.58 | 4.9 | 79.9 | 10 | Ja
AKM63N | 43 | 52.2 | 17 | 17.4 |  |  |  |  | 13 | 3000 | 9.6 | 5000 | 7 | 6000 | 6000 | 24.2 | 0.38 | 3.1 | 63.3 | 10 | Ja
AKM63Q | 43 | 70.3 | 16.7 | 22.4 |  |  |  |  | 11.9 | 3500 |  |  |  |  | 6000 | 24 | 0.23 | 1.8 | 48.3 | 10
AKM64K | 53.5 | 27.6 | 20.8 | 9.2 |  |  |  |  | 19.2 | 1200 | 17.2 | 2000 | 16.3 | 2500 | 6000 | 31.6 | 1.34 | 11.8 | 147 | 10 | Ja
AKM64L | 54.1 | 38.4 | 21 | 12.8 |  |  |  |  | 18.4 | 1500 | 15.6 | 3000 | 14.4 | 3500 | 6000 | 31.6 | 0.71 | 6.2 | 107 | 10 | Ja
AKM64P | 52.9 | 55.9 | 20.4 | 18.6 |  |  |  |  | 16 | 2500 | 11.9 | 4500 | 9.02 | 5500 | 6000 | 31.6 | 0.36 | 2.8 | 71 | 10 | Ja
AKM64Q | 53.2 | 62.1 | 20 | 20.7 |  |  |  |  | 15.3 | 3000 | 10.7 | 5000 | 7.4 | 6000 | 6000 | 32 | 0.32 | 2.3 | 64.4 | 10
AKM65K | 64.5 | 29.4 | 24.8 | 9.8 |  |  |  |  | 22.8 | 1000 | 20.2 | 2000 | 19.7 | 2200 | 6000 | 40 | 1.27 | 11.4 | 164 | 10 | Ja
AKM65M | 65.2 | 40.8 | 25 | 13.6 |  |  |  |  | 21.9 | 1500 | 19.2 | 2500 | 18.1 | 3000 | 6000 | 40 | 0.68 | 6.1 | 119 | 10 | Ja
AKM65N | 63.7 | 53.4 | 24.3 | 17.8 |  |  |  |  | 19.8 | 2000 | 16 | 3500 | 14.7 | 4000 | 6000 | 40 | 0.42 | 3.4 | 88.8 | 10 | Ja
AKM65L | 63.7 | 38 | 25 | 12.2 |  |  |  |  | 22.4 | 1300 | 19.2 | 2500 | 18.3 | 2800 | 6000 | 40 | 0.9 | 7.6 | 133.2 | 10
AKM65P | 64.1 | 59.3 | 24.5 | 19.8 |  |  |  |  | 19.1 | 2400 | 14.9 | 4000 | 11.6 | 5000 | 6000 | 40 | 0.37 | 2.8 | 80.5 | 10
AKM72K | 79.4 | 27.9 | 29.7 | 9.3 | [6 empty] | 25.1 | 1500 | 24 | 1800 | 6000 | 64.5 | 1.22 | 20.7 | 208 | 10 | Ja
AKM72L | 79.4 | 37.1 | 30 | 11.5 | [6 empty] | 24.3 | 1800 | 23.6 | 2000 | 6000 | 65 | 0.92 | 13.6 | 168.5 | 10
AKM72M | 79.8 | 39 | 30 | 13 | [6 empty] | 23.6 | 2000 | 22.1 | 2500 | 6000 | 64.5 | 0.64 | 10.8 | 150 | 10 | Ja
AKM72P | 78.5 | 56.1 | 29.4 | 18.7 |  |  |  |  | 23.8 | 1800 | 20.1 | 3000 | 18.2 | 3500 | 6000 | 64.5 | 0.33 | 5 | 102 | 10 | Ja
AKM72Q | 78.4 | 70.5 | 29.5 | 23.5 |  |  |  |  | 23.2 | 2000 | 16.3 | 4000 | 14.1 | 4500 | 6000 | 65 | 0.26 | 3.2 | 81.2 | 10
AKM73L | 112 | 39.4 | 42 | 12.1 | [6 empty] | 34.4 | 1400 | 33.8 | 1500 | 6000 | 92 | 0.95 | 15.7 | 224.7 | 10
AKM73M | 112 | 40.8 | 42 | 13.6 | [6 empty] | 33.8 | 1500 | 32.1 | 1800 | 6000 | 92.1 | 0.68 | 12.4 | 200 | 10 | Ja
AKM73P | 111 | 58.6 | 41.6 | 19.5 |  |  |  |  | 34.7 | 1300 | 28.5 | 2400 | 26.3 | 2800 | 6000 | 92.1 | 0.35 | 5.9 | 137 | 10 | Ja
AKM73Q | 111 | 73.5 | 41.5 | 24.5 |  |  |  |  | 33.4 | 1500 | 25.2 | 3000 | 22 | 3500 | 6000 | 92 | 0.27 | 3.7 | 109.2 | 10
AKM74L | 143 | 38.7 | 53 | 12.9 | [6 empty] | 45.5 | 1200 | 41.5 | 1400 | 6000 | 120 | 0.85 | 16.4 | 266 | 10 | Ja
AKM74P | 142 | 55.5 | 52.5 | 18.5 | [6 empty] | 37.6 | 1800 | 35.9 | 2000 | 6000 | 120 | 0.43 | 7.7 | 183 | 10 | Ja
AKM74Q | 141 | 78.3 | 52.2 | 26.1 |  |  |  |  | 41.9 | 1300 | 31.5 | 2500 | 27.3 | 3000 | 6000 | 120 | 0.26 | 3.8 | 129 | 10
AKM82T | 210 | 144 | 75 | 48 | [6 empty] | 47.5 | 2500 | 38 | 3000 | 4000 | 172 | 0.092 | 2.73 | 108.4 | 10
AKM83T | 456 | 186 | 130 | 62 | [6 empty] | 70 | 2200 | 60 | 2500 | 4000 | 334 | 0.061 | 2.36 | 140.1 | 10
AKM84T | 668 | 201 | 180 | 67 | [6 empty] | 105 | 2000 | 93 | 2000 | 4000 | 495 | 0.058 | 2.5 | 177.4 | 10
DBK4N00100 | 4 | 5 | 1 | 1.1 | [6 empty] | 0.9 | 3000 | 0.88 | 3600 | 9000 | 0.79 | 38 | 70 | 56 | 6 | Nein
DBK4H00100 | 4 | 8.7 | 1 | 1.9 |  |  |  |  | 0.9 | 3000 |  |  |  |  | 9000 | 0.79 | 13 | 24 | 32 | 6 | Nein
DBK4N00160 | 6.3 | 4.9 | 1.6 | 1.1 | [6 empty] | 1.4 | 3000 | 1.35 | 3600 | 9000 | 1.28 | 25 | 68 | 90 | 6 | Nein
DBK4H00160 | 5.5 | 7.1 | 1.6 | 1.9 |  |  |  |  | 1.4 | 3000 |  |  |  |  | 9000 | 1.28 | 7.6 | 18 | 51 | 6 | Nein
DBK5N00210 | 8.5 | 7 | 2.1 | 1.5 | [6 empty] | 1.9 | 3000 | 1.8 | 3600 | 9000 | 4.13 | 22 | 60 | 83 | 6 | Nein
DBK5H00210 | 7 | 14.6 | 2.1 | 4 |  |  |  |  | 1.9 | 3000 |  |  |  |  | 9000 | 4.13 | 3.1 | 10 | 32 | 6 | Nein
DBK5N00430 | 16.9 | 13 | 4.3 | 2.9 | [6 empty] | 3.9 | 3000 | 3.8 | 3600 | 9000 | 5.78 | 7.1 | 32 | 90 | 6 | Nein
DBK5H00430 | 16.9 | 22.5 | 4.3 | 5 |  |  |  |  | 3.9 | 3000 |  |  |  |  | 9000 | 5.78 | 2.2 | 10 | 53 | 6 | Nein
DBK6N00350 | 14.1 | 13 | 3.5 | 2.8 | [6 empty] | 3 | 3000 | 2.9 | 3600 | 9000 | 8 | 12 | 56 | 77 | 6 | Nein
DBK6N00700 | 28 | 23 | 7 | 5 | [6 empty] | 6 | 3000 | 5.7 | 3600 | 9000 | 11.35 | 4.4 | 34 | 84 | 6 | Nein
DBK7N00650 | 26.3 | 21 | 6.5 | 4.5 | [6 empty] | 5 | 3000 | 4.7 | 3600 | 9000 | 32.36 | 4.15 | 22 | 87 | 6 | Nein
DBK7N01200 | 48 | 34.5 | 12 | 7.5 | [6 empty] | 10 | 3000 | 9.6 | 3600 | 9000 | 53.11 | 1.65 | 11.5 | 98 | 6 | Nein
DBK7N01950 | 78.8 | 55 | 19.5 | 11.8 | [6 empty] | 15 | 3000 | 14 | 3600 | 9000 | 69.16 | 0.9 | 7 | 100 | 6 | Nein
DBL1X00010 | 0.4 | 2.8 | 0.1 | 0.6 |  |  |  |  | 0.09 | 6000 |  |  |  |  | 12000 | 0.06 | 38.2 | 6.5 | 10 | 6 | Nein
DBL1X00020 | 0.8 | 4.3 | 0.2 | 0.93 |  |  |  |  | 0.18 | 6000 |  |  |  |  | 12000 | 0.12 | 22 | 4.7 | 13 | 6 | Nein
DBL2H00040 | 1.6 | 4.3 | 0.4 | 0.93 |  |  |  |  | 0.36 | 4500 | 0.34 | 6000 |  |  | 12000 | 0.08 | 26.5 | 20 | 26 | 6 | Nein
DBL2H00060 | 2.4 | 6.8 | 0.6 | 1.5 |  |  |  |  | 0.55 | 4500 | 0.52 | 6000 |  |  | 12000 | 0.11 | 14.8 | 13.2 | 25 | 6 | Nein
DBL2M00080 | 3.2 | 3.8 | 0.8 | 0.83 | [6 empty] | 0.72 | 4500 |  |  | 12000 | 0.13 | 47.7 | 43 | 58 | 6 | Nein
DBL2H00080 | 3.2 | 6.8 | 0.8 | 1.49 |  |  |  |  | 0.72 | 4500 | 0.69 | 6000 |  |  | 12000 | 0.13 | 14.7 | 13 | 33 | 6 | Nein
DBL3N00065 | 2.5 | 3 | 0.65 | 0.67 | [6 empty] | 0.6 | 3000 | 0.58 | 3600 | 9000 | 0.5 | 79 | 82.8 | 59 | 6 | Nein
DBL3H00065 | 2.6 | 5 | 0.65 | 1.08 |  |  |  |  | 0.6 | 3000 | 0.48 | 6000 |  |  | 9000 | 0.5 | 30.3 | 31 | 36.5 | 6 | Nein
DBL3N00130 | 5.1 | 4.5 | 1.3 | 1 | [6 empty] | 1.2 | 3000 | 1.15 | 3600 | 9000 | 0.8 | 35.5 | 61 | 77.5 | 6 | Nein
DBL3H00130 | 4.9 | 7.5 | 1.3 | 1.75 |  |  |  |  | 1.2 | 3000 | 1.1 | 6000 |  |  | 9000 | 0.8 | 13 | 22 | 45 | 6 | Nein
DBL3M00190 | 7.6 | 6.9 | 1.9 | 1.5 | [6 empty] | 1.6 | 3000 | 1.54 | 3600 | 9000 | 1 | 21.3 | 40 | 77 | 6 | Nein
DBL3H00250 | 10.1 | 13.9 | 2.5 | 3 |  |  |  |  | 2.2 | 3000 | 1.8 | 6000 |  |  | 9000 | 1.4 | 5.1 | 11 | 50 | 6 | Nein
DBL3N00300 | 11.9 | 9.5 | 3 | 2.1 | [6 empty] | 2.6 | 3000 | 2.5 | 3600 | 9000 | 1.7 | 11.5 | 25 | 88 | 6 | Nein
DBL4N00260 | 10.3 | 8.6 | 2.6 | 1.9 | [6 empty] | 2.3 | 3000 | 2.2 | 3600 | 9000 | 2.1 | 9.5 | 40 | 82 | 6 | Nein
DBL4H00260 | 10 | 13 | 2.6 | 3 |  |  |  |  | 2.3 | 3000 |  |  |  |  | 9000 | 2.1 | 3.8 | 15 | 52 | 6 | Nein
DBL4N00530 | 21.5 | 15 | 5.3 | 3.2 | [6 empty] | 4.6 | 3000 | 4.4 | 3600 | 9000 | 2.8 | 6.14 | 30 | 100 | 6 | Nein
DBL4H00530 | 21.3 | 30 | 5.3 | 6.5 |  |  |  |  | 4.6 | 3000 |  |  |  |  | 9000 | 2.8 | 1.65 | 9.3 | 49 | 6 | Nein
DBL4N00750 | 30.2 | 19 | 7.5 | 4.1 | [6 empty] | 6.5 | 3000 | 6.25 | 3600 | 9000 | 4.3 | 3.8 | 22.6 | 112 | 6 | Nein
DBL4H00750 | 29.9 | 42.6 | 7.5 | 9.3 |  |  |  |  | 6.4 | 3000 |  |  |  |  | 9000 | 4.3 | 0.86 | 5.3 | 49 | 6 | Nein
DBL4N00950 | 37.5 | 27.5 | 9.5 | 6.1 | [6 empty] | 8 | 3000 | 7.8 | 3600 | 9000 | 6.5 | 1.61 | 10 | 94 | 6 | Nein
DBL5N01050 | 42.1 | 30 | 10.5 | 6.5 | [6 empty] | 8.5 | 3000 | 8 | 3600 | 9000 | 8.1 | 2.25 | 19.8 | 97 | 6 | Nein
DBL5H01050 | 44.8 | 71 | 10.5 | 14.1 |  |  |  |  | 8.5 | 3000 |  |  |  |  | 9000 | 8.1 | 0.52 | 4.5 | 45 | 6 | Nein
DBL5N01350 | 54 | 40 | 13.5 | 8.7 | [6 empty] | 10.7 | 3000 | 10 | 3600 | 9000 | 9.1 | 1.71 | 16.5 | 94 | 6 | Nein
DBL5H01350 | 53.8 | 85 | 13.5 | 18.6 |  |  |  |  | 10.7 | 3000 |  |  |  |  | 9000 | 9.1 | 0.38 | 3.1 | 44 | 6 | Nein
DBL5N01700 | 68.2 | 48 | 17 | 10.4 | [6 empty] | 14 | 3000 | 13.4 | 3600 | 9000 | 11.3 | 1.25 | 12.6 | 99 | 6 | Nein
DBL5H01700 | 67.5 | 91 | 17 | 20 |  |  |  |  | 14 | 3000 |  |  |  |  | 9000 | 11.3 | 0.36 | 3.3 | 52 | 6 | Nein
DBL5N02200 | 88 | 63 | 22 | 13.7 | [6 empty] | 17 | 3000 | 16 | 3600 | 9000 | 13.1 | 0.94 | 9 | 97 | 6 | Nein
DBL6N02200 | 88.1 | 69.5 | 22 | 15.1 | [6 empty] | 16 | 3000 | 14.8 | 3600 | 9000 | 25.1 | 0.72 | 8.5 | 88 | 6 | Nein
DBL6N02900 | 116.6 | 81 | 29 | 17.5 | [6 empty] | 20 | 3000 | 18.4 | 3600 | 9000 | 38.2 | 0.55 | 6.5 | 100 | 6 | Nein
DBL7N02600 | 101.9 | 76 | 26 | 17 | [6 empty] | 20 | 3000 | 18.8 | 3600 | 9000 | 97.4 | 0.46 | 4.5 | 92.5 | 6 | Nein
DBL7N03200 | 125.8 | 89.8 | 32 | 20 | [6 empty] | 23 | 3000 | 21 | 3600 | 9000 | 114.1 | 0.36 | 3.6 | 97 | 6 | Nein
DBL7N04000 | 144.5 | 94 | 40 | 23.4 | [6 empty] | 26 | 3000 | 23.2 | 3600 | 9000 | 139.4 | 0.3 | 2.9 | 103.5 | 6 | Nein
DBL8N04000 | 128.8 | 80 | 40 | 23 | [6 empty] | 32 | 3000 | 30.4 | 3600 | 9000 | 71.1 | 0.35 | 7.5 | 105 | 6 | Nein
DBL8N06800 | 234.3 | 140 | 68 | 37 | [6 empty] | 50 | 3000 | 45.6 | 3600 | 9000 | 113.6 | 0.12 | 3.4 | 112 | 6 | Nein
DBL8L09300 | 299 | 118 | 93 | 34 | [6 empty] | 70 | 2000 |  |  | 6000 | 153 | 0.16 | 4.4 | 164 | 6 | Nein
DBL8L11500 | 363.2 | 146 | 115 | 43 | [6 empty] | 85 | 2000 |  |  | 6000 | 190 | 0.11 | 3.9 | 164 | 6 | Nein
SBK4-0100 (320V) | 4 | 11 | 1 | 1.82 |  |  |  |  | 0.9 | 3000 |  |  |  |  | 12000 | 0.79 | 13 | 24 | 33.5 | 6 | Nein
SBK4-0100 (560V) | 4 | 5 | 1 | 1.1 | [6 empty] | 0.9 | 3000 |  |  | 12000 | 0.79 | 38 | 70 | 56 | 6 | Nein
SBK5-0210 (320V) | 6.3 | 12 | 2.1 | 2.7 |  |  |  |  | 1.9 | 3000 |  |  |  |  | 9000 | 4.1 | 6.5 | 21.5 | 47.5 | 6 | Nein
SBK5-0210 (560V) | 6.3 | 7 | 2.1 | 1.5 | [6 empty] | 1.9 | 3000 |  |  | 9000 | 4.1 | 21 | 66 | 82.5 | 6 | Nein
SBK5-0430 (320V) | 12.9 | 22.5 | 4.3 | 5 |  |  |  |  | 3.9 | 3000 |  |  |  |  | 9000 | 5.8 | 2.16 | 10 | 52.5 | 6 | Nein
SBK5-0430 (560V) | 12.9 | 13 | 4.3 | 2.9 | [6 empty] | 3.9 | 3000 |  |  | 9000 | 5.8 | 7.1 | 32 | 90 | 6 | Nein
SBK6-0350 (320V) | 10.5 | 21.5 | 3.5 | 5.2 |  |  |  |  | 3 | 3000 |  |  |  |  | 6000 | 8 | 2.95 | 17.5 | 41 | 6 | Nein
SBK6-0350 (560V) | 10.5 | 12.4 | 3.5 | 3.1 | [6 empty] | 3 | 3000 |  |  | 6000 | 8 | 8.8 | 52 | 70 | 6 | Nein
SBK6-0700 (320V) | 21 | 45.3 | 7 | 9.8 |  |  |  |  | 6 | 3000 |  |  |  |  | 6000 | 11.4 | 1 | 7.3 | 43 | 6 | Nein
SBK6-0700 (560V) | 21 | 25.3 | 7 | 5.5 | [6 empty] | 6 | 3000 |  |  | 6000 | 11.4 | 3.3 | 23.3 | 77 | 6 | Nein
SBK7-0650 (320V) | 19.5 | 39 | 6.5 | 8.5 |  |  |  |  | 5 | 3000 |  |  |  |  | 6000 | 32.4 | 1.31 | 4.2 | 46 | 6 | Nein
SBK7-0650 (560V) | 19.5 | 21 | 6.5 | 4.5 | [6 empty] | 5 | 3000 |  |  | 6000 | 32.4 | 4.2 | 22 | 86.5 | 6 | Nein
SBK7-1200 (320V) | 36 | 59 | 12 | 12.7 |  |  |  |  | 10 | 3000 |  |  |  |  | 6000 | 53.1 | 0.54 | 3.9 | 57 | 6 | Nein
SBK7-1200 (560V) | 36 | 34.5 | 12 | 7.4 | [6 empty] | 10 | 3000 |  |  | 6000 | 53.1 | 1.65 | 11.5 | 97.5 | 6 | Nein
SBK7-1950 (320V) | 58.5 | 100 | 19.5 | 21.8 |  |  |  |  | 15 | 3000 |  |  |  |  | 6000 | 69.2 | 0.25 | 1.4 | 54 | 6 | Nein
SBK7-1950 (560V) | 58.5 | 55 | 19.5 | 11.8 | [6 empty] | 15 | 3000 |  |  | 6000 | 69.2 | 0.9 | 7 | 100 | 6 | Nein
SBL2-0020 (320V) | 0.8 | 2.7 | 0.2 | 0.58 |  |  |  |  | 0.19 | 4500 |  |  |  |  | 12000 | 0.06 | 55 | 29.5 | 21 | 6 | Nein
SBL2-0020 (560V) | 0.8 | 2 | 0.2 | 0.46 | [6 empty] | 0.19 | 4500 |  |  | 12000 | 0.06 | 105 | 52 | 26.5 | 6 | Nein
SBL2-0040 (320V) | 1.6 | 4.3 | 0.4 | 0.93 |  |  |  |  | 0.36 | 4500 |  |  |  |  | 12000 | 0.08 | 26.5 | 20 | 26 | 6 | Nein
SBL2-0040 (560V) | 1.6 | 2.4 | 0.4 | 0.55 | [6 empty] | 0.36 | 4500 |  |  | 12000 | 0.08 | 78.7 | 59.5 | 44 | 6 | Nein
SBL2-0060 (320V) | 2.4 | 5.3 | 0.6 | 1.17 |  |  |  |  | 0.55 | 4500 |  |  |  |  | 12000 | 0.11 | 19.7 | 17 | 31 | 6 | Nein
SBL2-0060 (560V) | 2.4 | 3.3 | 0.6 | 0.73 | [6 empty] | 0.55 | 4500 |  |  | 12000 | 0.11 | 52 | 45 | 49.5 | 6 | Nein
SBL2-0080 (320V) | 3.2 | 6.8 | 0.8 | 1.5 |  |  |  |  | 0.72 | 4500 |  |  |  |  | 12000 | 0.13 | 14.7 | 13 | 33 | 6 | Nein
SBL2-0080 (560V) | 3.2 | 4.2 | 0.8 | 1 | [6 empty] | 0.72 | 4500 |  |  | 12000 | 0.13 | 38 | 39 | 50 | 6 | Nein
SBL3-0065 (320V) | 2.6 | 5 | 0.65 | 1.1 |  |  |  |  | 0.6 | 3000 |  |  |  |  | 12000 | 0.5 | 28.5 | 33 | 36.5 | 6 | Nein
SBL3-0065 (560V) | 2.6 | 3 | 0.65 | 0.67 | [6 empty] | 0.6 | 3000 |  |  | 12000 | 0.5 | 79 | 83 | 59 | 6 | Nein
SBL3-0130 (320V) | 5.2 | 7.5 | 1.3 | 1.7 |  |  |  |  | 1.15 | 3000 |  |  |  |  | 12000 | 0.8 | 13 | 22 | 47 | 6 | Nein
SBL3-0130 (560V) | 5.2 | 4.5 | 1.3 | 1 | [6 empty] | 1.15 | 3000 |  |  | 12000 | 0.8 | 35.5 | 61 | 77.5 | 6 | Nein
SBL3-0190 (320V) | 7.6 | 12.1 | 1.9 | 2.6 |  |  |  |  | 1.6 | 3000 |  |  |  |  | 12000 | 1 | 6.8 | 13 | 43.5 | 6 | Nein
SBL3-0190 (560V) | 7.6 | 6.9 | 1.9 | 1.5 | [6 empty] | 1.6 | 3000 |  |  | 12000 | 1 | 21.3 | 40 | 77 | 6 | Nein
SBL3-0250 (320V) | 10 | 13.5 | 2.5 | 3 |  |  |  |  | 2.15 | 3000 |  |  |  |  | 12000 | 1.4 | 5.3 | 12 | 49 | 6 | Nein
SBL3-0250 (560V) | 10 | 8.2 | 2.5 | 1.8 | [6 empty] | 2.15 | 3000 |  |  | 12000 | 1.4 | 14.8 | 31.4 | 83 | 6 | Nein
SBL3-0300 (320V) | 12 | 17.4 | 3 | 3.8 |  |  |  |  | 2.5 | 3000 |  |  |  |  | 12000 | 1.7 | 3.7 | 8.4 | 48 | 6 | Nein
SBL3-0300 (560V) | 12 | 9.5 | 3 | 2.1 | [6 empty] | 2.5 | 3000 |  |  | 12000 | 1.7 | 11.5 | 25 | 88 | 6 | Nein
SBL4-0260 (320V) | 10.4 | 15.7 | 2.6 | 3.4 |  |  |  |  | 2.3 | 3000 |  |  |  |  | 12000 | 2.1 | 3.1 | 1.7 | 46 | 6 | Nein
SBL4-0260 (560V) | 10.4 | 8.6 | 2.6 | 1.9 | [6 empty] | 2.3 | 3000 |  |  | 12000 | 2.1 | 9.5 | 40 | 8.2 | 6 | Nein
SBL4-0530 (320V) | 21.2 | 30 | 5.3 | 6.5 |  |  |  |  | 4.6 | 3000 |  |  |  |  | 12000 | 2.8 | 1.65 | 9.3 | 49 | 6 | Nein
SBL4-0530 (560V) | 21.2 | 18 | 5.3 | 4 | [6 empty] | 4.6 | 3000 |  |  | 12000 | 2.8 | 4.1 | 20.7 | 80 | 6 | Nein
SBL4-0750 (320V) | 30 | 43 | 7.5 | 9.3 |  |  |  |  | 6.4 | 3000 |  |  |  |  | 12000 | 4.3 | 0.86 | 5.3 | 49 | 6 | Nein
SBL4-0750 (560V) | 30 | 22 | 7.5 | 4.7 | [6 empty] | 6.4 | 3000 |  |  | 12000 | 4.3 | 2.9 | 17 | 96 | 6 | Nein
SBL5-0660 (320V) | 19.8 | 35 | 6.6 | 7.7 |  |  |  |  | 5.6 | 3000 |  |  |  |  | 9000 | 8.9 | 1.2 | 7.2 | 52 | 6 | Nein
SBL5-0660 (560V) | 19.8 | 21 | 6.6 | 4.6 | [6 empty] | 5.6 | 3000 |  |  | 9000 | 8.9 | 3.55 | 17.3 | 87.5 | 6 | Nein
SBL5-1050 (320V) | 31.5 | 61 | 10.5 | 12.7 |  |  |  |  | 8.5 | 3000 |  |  |  |  | 9000 | 11.9 | 0.58 | 4.3 | 50 | 6 | Nein
SBL5-1050 (560V) | 31.5 | 34 | 10.5 | 7.1 | [6 empty] | 8.5 | 3000 |  |  | 9000 | 11.9 | 1.7 | 11.5 | 90 | 6 | Nein
SBL5-1350 (320V) | 40.5 | 80 | 13.5 | 16.8 |  |  |  |  | 10.7 | 3000 |  |  |  |  | 9000 | 13.4 | 0.5 | 4.3 | 51 | 6 | Nein
SBL5-1350 (560V) | 40.5 | 42 | 13.5 | 9.1 | [6 empty] | 10.7 | 3000 |  |  | 9000 | 13.4 | 1.36 | 11 | 90 | 6 | Nein
SBL5-1700 (320V) | 51 | 95 | 17 | 20.6 |  |  |  |  | 14 | 3000 |  |  |  |  | 9000 | 17.2 | 0.31 | 2.3 | 50 | 6 | Nein
SBL5-1700 (560V) | 51 | 52 | 17 | 10.7 | [6 empty] | 14 | 3000 |  |  | 9000 | 17.2 | 1.1 | 8 | 96 | 6 | Nein
SBL5-2200 (320V) | 66 | 117 | 22 | 24.6 |  |  |  |  | 17 | 3000 |  |  |  |  | 9000 | 19.9 | 0.27 | 2.8 | 54 | 6 | Nein
SBL5-2200 (560V) | 66 | 70 | 22 | 14.8 | [6 empty] | 17 | 3000 |  |  | 9000 | 19.9 | 0.75 | 7.7 | 90 | 6 | Nein
SBL6-1350 (320V) | 40.5 | 84 | 13.5 | 18.3 |  |  |  |  | 10 | 3000 |  |  |  |  | 6000 | 15.9 | 0.52 | 4.8 | 44.5 | 6 | Nein
SBL6-1350 (560V) | 40.5 | 50 | 13.5 | 10.9 | [6 empty] | 10 | 3000 |  |  | 6000 | 15.9 | 1.47 | 13.5 | 75 | 6 | Nein
SBL6-1900 (320V) | 57 | 112 | 19 | 23 |  |  |  |  | 14 | 3000 |  |  |  |  | 6000 | 22 | 0.31 | 3.4 | 50 | 6 | Nein
SBL6-1900 (560V) | 57 | 63 | 19 | 13.5 | [6 empty] | 14 | 3000 |  |  | 6000 | 22 | 0.88 | 10 | 85 | 6 | Nein
SBL6-2200 (320V) | 66 | 120 | 22 | 26.1 |  |  |  |  | 16 | 3000 |  |  |  |  | 6000 | 25.1 | 0.24 | 2.8 | 51 | 6 | Nein
SBL6-2200 (560V) | 66 | 70 | 22 | 15.1 | [6 empty] | 16 | 3000 |  |  | 6000 | 25.1 | 0.72 | 8.5 | 88 | 6 | Nein
SBL6-2900 (320V) | 87 | 156 | 29 | 37.3 |  |  |  |  | 22 | 3000 |  |  |  |  | 6000 | 38.2 | 0.12 | 1.4 | 47 | 6 | Nein
SBL6-2900 (560V) | 87 | 94 | 29 | 20.4 | [6 empty] | 22 | 3000 |  |  | 6000 | 38.2 | 0.33 | 4.5 | 86 | 6 | Nein
SBL7-2600 (320V) | 78 | 137 | 26 | 30.5 |  |  |  |  | 20 | 3000 |  |  |  |  | 4500 | 97 | 0.14 | 1.3 | 51.5 | 6 | Nein
SBL7-2600 (560V) | 78 | 66 | 26 | 17 | [6 empty] | 20 | 3000 |  |  | 4500 | 97 | 0.48 | 4.5 | 92.5 | 6 | Nein
SBL7-3200 (320V) | 96 | 168 | 32 | 37.6 |  |  |  |  | 23 | 3000 |  |  |  |  | 4500 | 114 | 0.11 | 1 | 51.5 | 6 | Nein
SBL7-3200 (560V) | 96 | 96 | 32 | 21.4 | [6 empty] | 23 | 3000 |  |  | 4500 | 114 | 0.31 | 3.1 | 90.5 | 6 | Nein
SBL7-4000 (320V) | 120 | 160 | 40 | 40 |  |  |  |  | 26 | 3000 |  |  |  |  | 4500 | 139 | 0.09 | 1 | 60.5 | 6 | Nein
SBL7-4000 (560V) | 120 | 92 | 40 | 24.2 | [6 empty] | 26 | 3000 |  |  | 4500 | 139 | 0.28 | 3.1 | 100 | 6 | Nein
SBL8-4000 (320V) | 120 | 150 | 40 | 38.4 |  |  |  |  | 30 | 3000 |  |  |  |  | 3600 | 76 | 0.08 | 1.9 | 63 | 6 | Nein
SBL8-4000 (560V) | 120 | 86 | 40 | 22 | [6 empty] | 30 | 3000 |  |  | 3600 | 76 | 0.26 | 5.6 | 110 | 6 | Nein
SBL8-6800 (320V) | 204 | 253 | 68 | 65 |  |  |  |  | 50 | 3000 |  |  |  |  | 3600 | 114 | 0.04 | 1.05 | 63.5 | 6 | Nein
SBL8-6800 (560V) | 204 | 139 | 68 | 36 | [6 empty] | 50 | 3000 |  |  | 3600 | 114 | 0.13 | 3.2 | 115 | 6 | Nein
SBL8-9300 (320V) | 279 | 236 | 93 | 60 |  |  |  |  | 70 | 2000 |  |  |  |  | 3600 | 153 | 0.05 | 1.5 | 93 | 6 | Nein
SBL8-9300 (560V) | 279 | 130 | 93 | 34 | [6 empty] | 70 | 2000 |  |  | 3600 | 153 | 0.15 | 4.7 | 168 | 6 | Nein
SBL8-11500 (320V) | 345 | 288 | 115 | 74 |  |  |  |  | 85 | 2000 |  |  |  |  | 3600 | 190 | 0.04 | 1.1 | 94 | 6 | Nein
SBL8-11500 (560V) | 345 | 165 | 115 | 42 | [6 empty] | 85 | 2000 |  |  | 3600 | 190 | 0.11 | 3.2 | 164 | 6 | Nein
C041A (240 V) | 12.3 | 8.19 | 4.57 | 2.73 |  |  |  |  | 4.2344 | 1750 |  |  |  |  | 1750 | 0.586 | 8.47 | 34.4 | 102 | 10 | Nein
C041B (240 V) | 12.2 | 14.1 | 4.51 | 4.69 |  |  |  |  | 4.0107 | 2500 |  |  |  |  | 2500 | 0.586 | 2.87 | 11.4 | 58.7 | 10 | Nein
C042A (240 V) | 22.2 | 14 | 8.26 | 4.68 |  |  |  |  | 7.4934 | 1700 |  |  |  |  | 1700 | 0.887 | 3.7 | 18.3 | 108 | 10 | Nein
C042B (240 V) | 22.8 | 27.6 | 8.46 | 9.19 |  |  |  |  | 7.2613 | 2500 |  |  |  |  | 2500 | 0.887 | 0.96 | 5 | 56.1 | 10 | Nein
C043A (240 V) | 30 | 14.2 | 11.1 | 4.73 |  |  |  |  | 10.2598 | 1250 |  |  |  |  | 1250 | 1.19 | 3.97 | 20.6 | 143 | 10 | Nein
C043B (240 V) | 30.2 | 27.5 | 11.2 | 9.15 |  |  |  |  | 9.2284 | 2500 |  |  |  |  | 2500 | 1.19 | 1.06 | 5.5 | 74.5 | 10 | Nein
C044A (240 V) | 38.1 | 15 | 14.1 | 5 |  |  |  |  | 13.1598 | 1050 |  |  |  |  | 1050 | 1.49 | 4.08 | 22.1 | 173 | 10 | Nein
C044B (240 V) | 38.8 | 29.3 | 14.4 | 9.53 |  |  |  |  | 12.081 | 2150 |  |  |  |  | 2100 | 1.49 | 1.08 | 6 | 90 | 10 | Nein
C051A (240 V) | 30 | 12.8 | 11.7 | 4.75 |  |  |  |  | 10.9419 | 1200 |  |  |  |  | 1200 | 2.74 | 4.13 | 24 | 151 | 10 | Nein
C051B (240 V) | 30.5 | 25.1 | 11.8 | 9.29 |  |  |  |  | 10.1612 | 2450 |  |  |  |  | 2450 | 2.74 | 1.08 | 6.4 | 78 | 10 | Nein
C052A (240 V) | 26.6 | 43.1 | 16.8 | 9.84 |  |  |  |  | 14.9072 | 1850 |  |  |  |  | 1850 | 3.59 | 1.14 | 7 | 105 | 10 | Nein
C052B (240 V) | 42.4 | 36.5 | 16.5 | 13.5 |  |  |  |  | 13.8197 | 2500 |  |  |  |  | 2500 | 3.59 | 0.61 | 3.7 | 75.4 | 10 | Nein
C052C (240 V) | 43.1 | 15.5 | 16.9 | 5.74 |  |  |  |  | 5.6263 | 1850 |  |  |  |  | 950 | 3.59 | 3.36 | 90 | 181 | 10 | Nein
C052D (240 V) | 42.3 | 29.6 | 16.5 | 10.9 |  |  |  |  | 14.2075 | 2050 |  |  |  |  | 2050 | 3.59 | 0.94 | 5.59 | 92.7 | 10 | Nein
C053A (240 V) | 53.7 | 24.9 | 20.9 | 9.21 |  |  |  |  | 18.9713 | 1350 |  |  |  |  | 1350 | 4.43 | 1.41 | 9.1 | 139 | 10 | Nein
C053B (240 V) | 51.4 | 49.2 | 20 | 18.2 |  |  |  |  | 16.123 | 2500 |  |  |  |  | 2500 | 4.43 | 0.36 | 2.2 | 67.4 | 10 | Nein
C054A (240 V) | 63.5 | 26.4 | 24.8 | 9.79 |  |  |  |  | 22.6318 | 1200 |  |  |  |  | 1200 | 5.28 | 1.35 | 9 | 156 | 10 | Nein
C054B (240 V) | 60.9 | 46.8 | 24 | 17.4 |  |  |  |  | 18.6922 | 2350 |  |  |  |  | 2300 | 5.28 | 0.43 | 2.7 | 84.3 | 10 | Nein
C061A (240 V) | 85.7 | 26.7 | 33.4 | 9.89 |  |  |  |  | 31.3005 | 900 |  |  |  |  | 900 | 9.41 | 1.36 | 18.1 | 206 | 10 | Nein
C061B (240 V) | 83 | 52.7 | 32.3 | 19.5 |  |  |  |  | 26.9633 | 1950 |  |  |  |  | 1950 | 9.41 | 0.35 | 4.3 | 101 | 10 | Nein
C062A (240 V) | 121.5 | 39.3 | 47.3 | 14.6 |  |  |  |  | 43.6353 | 950 |  |  |  |  | 950 | 12.6 | 0.76 | 11.1 | 198 | 10 | Nein
C062B (240 V) | 117.8 | 55.5 | 46 | 20.6 |  |  |  |  | 39.8436 | 1450 |  |  |  |  | 1450 | 12.6 | 0.38 | 5.2 | 136 | 10 | Nein
C062C (240 V) | 124.2 | 31.8 | 48.4 | 11.8 |  |  |  |  | 44.7453 | 700 |  |  |  |  | 700 | 12.6 | 1.19 | 17.8 | 250.4 | 10 | Nein
C063A (240 V) | 154.4 | 37.5 | 60.2 | 13.9 |  |  |  |  | 56.2317 | 700 |  |  |  |  | 700 | 15.7 | 0.93 | 14.4 | 264 | 10 | Nein
C063B (240 V) | 149 | 52.8 | 59 | 19.8 |  |  |  |  | 52.3135 | 1150 |  |  |  |  | 1150 | 15.7 | 0.47 | 7.1 | 181 | 10 | Nein
C063C (240 V) | 158.9 | 30.5 | 61.8 | 11.3 |  |  |  |  | 58.1639 | 550 |  |  |  |  | 550 | 15.7 | 1.45 | 23.1 | 333.8 | 10 | Nein
C091A (230 V) | 120 | 40 | 50 | 12.8 |  |  |  |  | 42.0169 | 600 |  |  |  |  | 600 | 28 | 0.916 | 7.8 | 244 | 38 | Nein
C092A (230 V) | 227 | 40 | 101 | 15.3 |  |  |  |  | 89.5247 | 400 |  |  |  |  | 400 | 47 | 0.921 | 11 | 441 | 38 | Nein
C092C (230 V) | 231.2 | 48 | 101.6 | 18.1 |  |  |  |  | 87.0047 | 450 |  |  |  |  | 450 | 47 | 0.64 | 7.35 | 343 | 38 | Nein
C093A (230 V) | 309 | 40 | 145 | 15.5 |  |  |  |  | 132.0986 | 300 |  |  |  |  | 300 | 66 | 0.867 | 11 | 517 | 38 | Nein
C093C (230 V) | 316.6 | 48 | 139.4 | 20 |  |  |  |  | 128.5062 | 350 |  |  |  |  | 350 | 66 | 0.59 | 7.54 | 426 | 38 | Nein
C131A (230 V) | 389 | 40 | 188 | 13.8 |  |  |  |  | 168.9164 | 225 |  |  |  |  | 225 | 123 | 0.93 | 13 | 738 | 46 | Nein
C131B (230 V) | 396 | 75.4 | 190 | 25.9 |  |  |  |  | 133.2657 | 450 |  |  |  |  | 450 | 123 | 0.261 | 3.6 | 398 | 46 | Nein
C131C (230 V) | 394.5 | 48 | 188.8 | 18.8 |  |  |  |  | 166.1578 | 250 |  |  |  |  | 250 | 123 | 0.65 | 8.67 | 617 | 46 | Nein
C132A (230 V) | 836 | 40 | 361 | 12.4 |  |  |  |  | 340.3022 | 110 |  |  |  |  | 110 | 225 | 1.66 | 29 | 1584 | 46 | Nein
C132B (230 V) | 742 | 75.4 | 361 | 26.3 |  |  |  |  | 307.2751 | 225 |  |  |  |  | 225 | 225 | 0.369 | 6.5 | 746 | 46 | Nein
C132C (230 V) | 818.3 | 48 | 361.7 | 16.9 |  |  |  |  | 337.4085 | 120 |  |  |  |  | 120 | 225 | 1.14 | 19.9 | 1313 | 46 | Nein
C133A (230 V) | 1016 | 40 | 504 | 16.8 |  |  |  |  | 475.3428 | 90 |  |  |  |  | 90 | 302 | 1.41 | 26 | 1837 | 46 | Nein
C133B (230 V) | 1017 | 77.1 | 510 | 32.7 |  |  |  |  | 443.0874 | 175 |  |  |  |  | 175 | 302 | 0.37 | 7 | 954 | 46 | Nein
C133C (230 V) | 1072.6 | 48 | 498.7 | 20 |  |  |  |  | 481.2845 | 100 |  |  |  |  | 100 | 302 | 0.94 | 18.1 | 1536 | 46 | Nein
CH041A (400 V) | 12.3 | 8.19 | 4.57 | 2.73 | [6 empty] | 4.0795 | 2500 |  |  | 2500 | 0.586 | 8.47 | 34.4 | 102 | 10 | Nein
CH041A (480 V) | 12.3 | 8.19 | 4.57 | 2.73 | [8 empty] | 4.0795 | 2500 | 2500 | 0.586 | 8.47 | 34.4 | 102 | 10 | Nein
CH042A (400 V) | 22.2 | 14 | 8.26 | 4.68 | [6 empty] | 7.1009 | 2500 |  |  | 2500 | 0.887 | 3.7 | 18.3 | 108 | 10 | Nein
CH042A (480 V) | 22.2 | 14 | 8.26 | 4.68 | [8 empty] | 7.1009 | 2500 | 2500 | 0.887 | 3.7 | 18.3 | 108 | 10 | Nein
CH043A (400 V) | 30 | 14.2 | 11.1 | 4.73 | [6 empty] | 9.3923 | 2250 |  |  | 2250 | 1.19 | 3.97 | 20.6 | 143 | 10 | Nein
CH043A (480 V) | 30 | 14.2 | 11.1 | 4.73 | [8 empty] | 9.175 | 2500 | 2500 | 1.19 | 3.97 | 20.6 | 143 | 10 | Nein
CH044A (400 V) | 38.1 | 15 | 14.1 | 5 | [6 empty] | 12.316 | 1850 |  |  | 1850 | 1.49 | 4.08 | 22.1 | 173 | 10 | Nein
CH044A (480 V) | 38.1 | 15 | 14.2 | 5 | [8 empty] | 11.7562 | 2250 | 2250 | 1.49 | 4.08 | 22.1 | 173 | 10 | Nein
CH051A (400 V) | 30 | 12.8 | 11.7 | 4.75 | [6 empty] | 10.2723 | 2100 |  |  | 2100 | 2.74 | 4.13 | 24 | 151 | 10 | Nein
CH051A (480 V) | 30 | 12.8 | 11.7 | 4.75 | [8 empty] | 10.0306 | 2500 | 2500 | 2.74 | 4.13 | 24 | 151 | 10 | Nein
CH052A (400 V) | 26.6 | 43.1 | 16.8 | 9.84 | [6 empty] | 14.0909 | 2500 |  |  | 2500 | 3.59 | 1.14 | 7 | 105 | 10 | Nein
CH052A (480 V) | 26.6 | 43.1 | 16.8 | 9.84 | [8 empty] | 14.0909 | 2500 | 2500 | 3.59 | 1.14 | 7 | 105 | 10 | Nein
CH052C (400 V) | 43.1 | 15.5 | 16.9 | 5.74 | [6 empty] | 10.5042 | 2500 |  |  | 1750 | 3.59 | 3.36 | 90 | 181 | 10 | Nein
CH052C (480 V) | 43.1 | 15.5 | 16.9 | 5.74 | [8 empty] | 12.1085 | 2500 | 2100 | 3.59 | 3.36 | 90 | 181 | 10 | Nein
CH053A (400 V) | 53.7 | 24.9 | 20.9 | 9.21 | [6 empty] | 16.9368 | 2350 |  |  | 2350 | 4.43 | 1.41 | 9.1 | 139 | 10 | Nein
CH053A (480 V) | 53.7 | 24.9 | 20.9 | 9.21 | [8 empty] | 16.8106 | 2500 | 2500 | 4.43 | 1.41 | 9.1 | 139 | 10 | Nein
CH054A (400 V) | 63.5 | 26.4 | 24.8 | 9.79 | [6 empty] | 20.3264 | 2100 |  |  | 2100 | 5.28 | 1.35 | 9 | 155.5 | 10 | Nein
CH054A (480 V) | 63.5 | 26.4 | 24.8 | 9.79 | [8 empty] | 19.2514 | 2500 | 2500 | 5.28 | 1.35 | 9 | 156 | 10 | Nein
CH061A (400 V) | 85.7 | 26.7 | 33.4 | 9.89 | [6 empty] | 29.1313 | 1600 |  |  | 1600 | 9.41 | 1.36 | 18.1 | 206 | 10 | Nein
CH061A (480 V) | 85.7 | 26.7 | 33.4 | 9.89 | [8 empty] | 27.894 | 1900 | 1900 | 9.41 | 1.36 | 18.1 | 206 | 10 | Nein
CH062A (400 V) | 121.5 | 39.3 | 47.3 | 14.6 | [6 empty] | 39.7019 | 1650 |  |  | 1650 | 12.6 | 0.76 | 11.1 | 198 | 10 | Nein
CH062A (480 V) | 121.5 | 39.3 | 47.3 | 14.6 | [8 empty] | 37.5431 | 2000 | 2000 | 12.6 | 0.76 | 11.1 | 198 | 10 | Nein
CH062C (400 V) | 124.2 | 31.8 | 48.4 | 11.8 | [6 empty] | 40.489 | 1250 |  |  | 1250 | 12.6 | 1.19 | 17.8 | 250.4 | 10 | Nein
CH062C (480 V) | 124.2 | 31.8 | 48.4 | 11.8 | [8 empty] | 37.8891 | 1550 | 1550 | 12.6 | 1.19 | 17.8 | 250.4 | 10 | Nein
CH063A (400 V) | 154.4 | 37.5 | 60.2 | 13.9 | [6 empty] | 52.4371 | 1250 |  |  | 1250 | 15.7 | 0.93 | 14.4 | 264 | 10 | Nein
CH063A (480 V) | 154.4 | 37.5 | 60.2 | 13.9 | [8 empty] | 50.6749 | 1500 | 1500 | 15.7 | 0.93 | 14.4 | 264 | 10 | Nein
CH063B (400 V) | 149 | 52.8 | 58 | 19.5 | [6 empty] | 45.8005 | 1850 |  |  | 1850 | 15.7 | 0.47 | 7.1 | 181 | 10 | Nein
CH063B (480 V) | 149 | 52.8 | 58 | 19.5 | [8 empty] | 41.7391 | 2200 | 2200 | 15.7 | 0.47 | 7.1 | 181 | 10 | Nein
CH063C (400 V) | 158.9 | 30.5 | 61.8 | 11.3 | [6 empty] | 54.0792 | 950 |  |  | 950 | 15.7 | 1.45 | 23.1 | 333.8 | 10 | Nein
CH063C (480 V) | 158.9 | 30.5 | 61.8 | 11.3 | [8 empty] | 51.8984 | 1150 | 1150 | 15.7 | 1.45 | 23.1 | 333.8 | 10 | Nein
CH091A (400 V) | 120 | 40 | 50 | 12.8 | [6 empty] | 28.8423 | 884 |  |  | 1200 | 28 | 0.916 | 7.8 | 244 | 38 | Nein
CH091A (480 V) | 120 | 40 | 50 | 12.8 | [8 empty] | 28.8423 | 884 | 1500 | 28 | 0.916 | 7.8 | 244 | 38 | Nein
CH092A (400 V) | 227 | 40 | 101 | 15.3 | [6 empty] | 69.437 | 700 |  |  | 700 | 47 | 0.921 | 11 | 441 | 38 | Nein
CH092A (480 V) | 227 | 40 | 101 | 15.3 | [8 empty] | 67.9444 | 721 | 800 | 47 | 0.921 | 11 | 441 | 38 | Nein
CH092C (400 V) | 231.2 | 48 | 101.6 | 18.1 | [6 empty] | 60.0412 | 800 |  |  | 800 | 47 | 0.59 | 7.35 | 343 | 38 | Nein
CH092C (480 V) | 231.2 | 48 | 101.6 | 18.1 | [8 empty] | 42.2079 | 1000 | 1000 | 47 | 0.64 | 7.35 | 343 | 38 | Nein
CH093A (400 V) | 309 | 40 | 145 | 15.5 | [6 empty] | 109.3829 | 550 |  |  | 550 | 66 | 0.867 | 11 | 517 | 38 | Nein
CH093A (480 V) | 309 | 40 | 145 | 15.5 | [8 empty] | 96.5277 | 646 | 650 | 66 | 0.867 | 11 | 517 | 38 | Nein
CH093C (400 V) | 316.6 | 48 | 139.4 | 20 | [6 empty] | 87.8535 | 700 |  |  | 700 | 66 | 0.65 | 7.54 | 426 | 38 | Nein
CH093C (480 V) | 316.6 | 48 | 139.4 | 20 | [8 empty] | 67.3225 | 800 | 800 | 66 | 0.59 | 7.54 | 426 | 38 | Nein
CH131A (400 V) | 389 | 40 | 188 | 13.8 | [6 empty] | 142.762 | 400 |  |  | 400 | 123 | 0.93 | 13 | 738 | 46 | Nein
CH131A (480 V) | 389 | 40 | 188 | 13.8 | [8 empty] | 121.0851 | 500 | 500 | 123 | 0.93 | 13 | 738 | 46 | Nein
CH131B (400 V) | 396 | 75.4 | 190 | 25.9 | [6 empty] | 123.9499 | 500 |  |  | 800 | 123 | 0.261 | 3.6 | 398 | 46 | Nein
CH131B (480 V) | 396 | 75.4 | 190 | 25.9 | [8 empty] | 123.9499 | 500 | 1000 | 123 | 0.261 | 3.6 | 398 | 46 | Nein
CH131C (400 V) | 394.5 | 48 | 188.8 | 18.8 | [6 empty] | 121.2761 | 500 |  |  | 500 | 123 | 1.14 | 8.67 | 617 | 46 | Nein
CH131C (480 V) | 394.5 | 48 | 188.8 | 18.8 | [8 empty] | 91.3549 | 600 | 600 | 123 | 0.65 | 8.67 | 617 | 46 | Nein
CH132A (400 V) | 836 | 40 | 361 | 12.4 | [6 empty] | 315.6043 | 200 |  |  | 200 | 225 | 1.66 | 29 | 1584 | 46 | Nein
CH132A (480 V) | 836 | 40 | 361 | 12.4 | [8 empty] | 298.702 | 250 | 250 | 225 | 1.66 | 29 | 1584 | 46 | Nein
CH132B (400 V) | 742 | 75.4 | 361 | 26.3 | [6 empty] | 232.0842 | 395 |  |  | 400 | 225 | 0.369 | 6.5 | 746 | 46 | Nein
CH132B (480 V) | 742 | 75.4 | 361 | 26.3 | [8 empty] | 232.0842 | 395 | 500 | 225 | 0.369 | 6.5 | 746 | 46 | Nein
CH132C (400 V) | 818.3 | 48 | 361.7 | 16.9 | [6 empty] | 298.702 | 250 |  |  | 250 | 225 | 0.94 | 19.9 | 1313 | 46 | Nein
CH132C (480 V) | 818.3 | 48 | 361.7 | 16.9 | [8 empty] | 279.1578 | 300 | 300 | 225 | 1.14 | 19.9 | 1313 | 46 | Nein
CH133A (400 V) | 1016 | 40 | 504 | 16.8 | [6 empty] | 445.236 | 160 |  |  | 160 | 302 | 1.41 | 26 | 1837 | 46 | Nein
CH133A (480 V) | 1016 | 40 | 504 | 16.8 | [8 empty] | 424.9437 | 200 | 200 | 302 | 1.41 | 26 | 1837 | 46 | Nein
CH133B (400 V) | 1017 | 77.1 | 510 | 32.7 | [6 empty] | 326.6865 | 342 |  |  | 350 | 302 | 0.37 | 7 | 954 | 46 | Nein
CH133B (480 V) | 1017 | 77.1 | 510 | 32.7 | [8 empty] | 326.6865 | 342 | 400 | 302 | 0.37 | 7 | 954 | 46 | Nein
CH133C (400 V) | 1072.6 | 48 | 498.7 | 20 | [6 empty] | 433.5381 | 200 |  |  | 200 | 302 | 0.94 | 18.1 | 1536 | 46 | Nein
CH133C (480 V) | 1072.6 | 48 | 498.7 | 20 | [8 empty] | 377.0062 | 250 | 250 | 302 | 0.94 | 18.1 | 1536 | 46 | Nein
KBM-10H01-A (120 V) | 1.17 | 4.33 | 0.487 | 1.73 |  |  | 0.4487 | 4150 | [6 empty] | 6565 | 0.00492 | 13 | 19 | 17.3821 | 6 | Nein
KBM-10H01-A (240 V) | 1.17 | 4.33 | 0.487 | 1.73 |  |  |  |  | 0.41477 | 9900 |  |  |  |  | 13766 | 0.00492 | 13 | 19 | 17.3821 | 6 | Nein
KBM-10H01-A (400 V) | 1.17 | 4.33 | 0.487 | 1.73 | [6 empty] | 0.36805 | 14400 |  |  | 16000 | 0.00492 | 13 | 19 | 17.3821 | 6 | Nein
KBM-10H01-B (120 V) | 1.19 | 8.7 | 0.509 | 3.37 |  |  | 0.42972 | 9000 | [6 empty] | 12319 | 0.00492 | 3.42 | 5.2 | 9.3041 | 6 | Nein
KBM-10H01-B (240 V) | 1.19 | 8.7 | 0.509 | 3.37 |  |  |  |  | 0.30971 | 18500 |  |  |  |  | 20000 | 0.00492 | 3.42 | 5.2 | 9.3041 | 6 | Nein
KBM-10H01-C (120 V) | 1.23 | 13.8 | 0.492 | 5.21 |  |  | 0.34501 | 15500 | [6 empty] | 19702 | 0.00492 | 1.44 | 2.2 | 5.8349 | 6 | Nein
KBM-10H01-C (240 V) | 1.23 | 13.8 | 0.492 | 5.21 |  |  |  |  | 0.29521 | 18600 |  |  |  |  | 20000 | 0.00492 | 1.44 | 2.2 | 5.8349 | 6 | Nein
KBM-10H02-A (120 V) | 2.33 | 4.33 | 0.876 | 1.53 |  |  | 0.85344 | 2070 | [6 empty] | 3359 | 0.0103 | 20 | 36 | 35.4 | 6 | Nein
KBM-10H02-A (240 V) | 2.33 | 4.33 | 0.876 | 1.53 |  |  |  |  | 0.7941 | 4750 |  |  |  |  | 6753 | 0.0103 | 20 | 36 | 35.4 | 6 | Nein
KBM-10H02-A (400 V) | 2.33 | 4.33 | 0.876 | 1.53 | [6 empty] | 0.70833 | 9100 |  |  | 11291 | 0.0103 | 20 | 36 | 35.4 | 6 | Nein
KBM-10H02-A (480 V) | 2.33 | 4.33 | 0.876 | 1.53 | [8 empty] | 0.64241 | 11000 | 13564 | 0.0103 | 20 | 36 | 35.4 | 6 | Nein
KBM-10H02-B (120 V) | 2.48 | 8.65 | 0.899 | 2.99 |  |  | 0.82322 | 4350 | [6 empty] | 6174 | 0.0103 | 5.22 | 9.7 | 18.5361 | 6 | Nein
KBM-10H02-B (240 V) | 2.48 | 8.65 | 0.899 | 2.99 |  |  |  |  | 0.70665 | 10000 |  |  |  |  | 12944 | 0.0103 | 5.22 | 9.7 | 18.5361 | 6 | Nein
KBM-10H02-B (400 V) | 2.48 | 8.65 | 0.899 | 2.99 | [6 empty] | 0.49317 | 15200 |  |  | 16000 | 0.0103 | 5.22 | 9.7 | 18.536 | 6 | Nein
KBM-10H02-C (120 V) | 2.24 | 15.5 | 0.868 | 5.14 |  |  | 0.70215 | 8500 | [6 empty] | 11008 | 0.0103 | 1.77 | 3.2 | 10.46 | 6 | Nein
KBM-10H02-C (240 V) | 2.24 | 15.5 | 0.868 | 5.14 |  |  |  |  | 0.25035 | 18500 |  |  |  |  | 20000 | 0.0103 | 1.77 | 3.2 | 10.46 | 6 | Nein
KBM-10H03-A (120 V) | 3.46 | 4.86 | 1.158 | 1.54 |  |  | 1.0726 | 1380 | [6 empty] | 2455 | 0.0155 | 21.2 | 41 | 46.4 | 6 | Nein
KBM-10H03-A (240 V) | 3.46 | 4.86 | 1.158 | 1.54 |  |  |  |  | 1.0203 | 3650 |  |  |  |  | 5155 | 0.0155 | 21.2 | 41 | 46.4 | 6 | Nein
KBM-10H03-A (400 V) | 3.46 | 4.86 | 1.158 | 1.54 | [6 empty] | 0.98953 | 6900 |  |  | 8619 | 0.0155 | 21.2 | 41 | 46.4 | 6 | Nein
KBM-10H03-A (480 V) | 3.46 | 4.86 | 1.158 | 1.54 | [8 empty] | 0.87629 | 8500 | 10354 | 0.0155 | 21.2 | 41 | 46.4 | 6 | Nein
KBM-10H03-B (120 V) | 3.57 | 7.73 | 1.17 | 2.4 |  |  | 1.0673 | 2550 | [6 empty] | 3799 | 0.0155 | 8.77 | 17 | 30 | 6 | Nein
KBM-10H03-B (240 V) | 3.57 | 7.73 | 1.17 | 2.4 |  |  |  |  | 0.98185 | 6030 |  |  |  |  | 7967 | 0.0155 | 8.77 | 17 | 30 | 6 | Nein
KBM-10H03-B (400 V) | 3.57 | 7.73 | 1.17 | 2.4 | [6 empty] | 0.73392 | 11450 |  |  | 13319 | 0.0155 | 8.77 | 17 | 30 | 6 | Nein
KBM-10H03-B (480 V) | 3.57 | 7.73 | 1.17 | 2.4 | [8 empty] | 0.49416 | 14300 | 16000 | 0.0155 | 8.77 | 17 | 30 | 6 | Nein
KBM-10H03-C (120 V) | 3.58 | 9.72 | 1.19 | 3.05 |  |  | 1.0725 | 3250 | [6 empty] | 4762 | 0.0155 | 5.44 | 11 | 24 | 6 | Nein
KBM-10H03-C (240 V) | 3.58 | 9.72 | 1.19 | 3.05 |  |  |  |  | 0.94236 | 7600 |  |  |  |  | 9983 | 0.0155 | 5.44 | 11 | 24 | 6 | Nein
KBM-10H03-C (400 V) | 3.58 | 9.72 | 1.19 | 3.05 | [6 empty] | 0.47746 | 14500 |  |  | 16000 | 0.0155 | 5.44 | 11 | 24 | 6 | Nein
KBM-10H03-D (120 V) | 15.5 | 17.2 | 1.18 | 4.66 |  |  | 1.007 | 5500 | [6 empty] | 7333 | 0.0155 | 2.34 | 4.7 | 15.7 | 6 | Nein
KBM-10H03-D (240 V) | 15.5 | 17.2 | 1.18 | 4.66 |  |  |  |  | 0.62438 | 13000 |  |  |  |  | 15373 | 0.0155 | 2.34 | 4.7 | 15.7 | 6 | Nein
KBM-10H04-A (120 V) | 4.66 | 5.46 | 1.44 | 1.6 |  |  | 1.3286 | 1150 | [6 empty] | 2022 | 0.0201 | 20.4 | 44 | 56.2 | 6 | Nein
KBM-10H04-A (240 V) | 4.66 | 5.46 | 1.44 | 1.6 |  |  |  |  | 1.2892 | 3000 |  |  |  |  | 4251 | 0.0201 | 20.4 | 44 | 56.2 | 6 | Nein
KBM-10H04-A (400 V) | 4.66 | 5.46 | 1.44 | 1.6 | [6 empty] | 1.1791 | 5750 |  |  | 7109 | 0.0201 | 20.4 | 44 | 56.2 | 6 | Nein
KBM-10H04-A (480 V) | 4.66 | 5.46 | 1.44 | 1.6 | [8 empty] | 1.1107 | 7050 | 8541 | 0.0201 | 20.4 | 44 | 56.2 | 6 | Nein
KBM-10H04-B (120 V) | 4.75 | 8.7 | 1.41 | 2.4 |  |  | 1.2732 | 2100 | [6 empty] | 3131 | 0.0201 | 9.02 | 19 | 36.4 | 6 | Nein
KBM-10H04-B (240 V) | 4.75 | 8.7 | 1.41 | 2.4 |  |  |  |  | 1.1889 | 4980 |  |  |  |  | 6571 | 0.0201 | 9.02 | 19 | 36.4 | 6 | Nein
KBM-10H04-B (400 V) | 4.75 | 8.7 | 1.41 | 2.4 | [6 empty] | 0.90467 | 9500 |  |  | 10987 | 0.0201 | 9.02 | 19 | 36.4 | 6 | Nein
KBM-10H04-B (480 V) | 4.75 | 8.7 | 1.41 | 2.4 | [8 empty] | 0.71412 | 11500 | 13200 | 0.0201 | 9.02 | 19 | 36.4 | 6 | Nein
KBM-10H04-C (120 V) | 4.8 | 10.9 | 1.44 | 3.1 |  |  | 1.3086 | 2700 | [6 empty] | 3944 | 0.0201 | 5.44 | 11.8 | 29 | 6 | Nein
KBM-10H04-C (240 V) | 4.8 | 10.9 | 1.44 | 3.1 |  |  |  |  | 1.152 | 6300 |  |  |  |  | 8273 | 0.0201 | 5.44 | 11.8 | 29 | 6 | Nein
KBM-10H04-C (400 V) | 4.8 | 10.9 | 1.44 | 3.1 | [6 empty] | 0.66845 | 12000 |  |  | 13833 | 0.0201 | 5.44 | 11.8 | 29 | 6 | Nein
KBM-10H04-D (120 V) | 4.91 | 15.5 | 1.41 | 4.21 |  |  | 1.2278 | 4200 | [6 empty] | 5489 | 0.0201 | 2.94 | 6.2 | 20.9 | 6 | Nein
KBM-10H04-D (240 V) | 4.91 | 15.5 | 1.41 | 4.21 |  |  |  |  | 0.9097 | 9500 |  |  |  |  | 11509 | 0.0201 | 2.94 | 6.2 | 20.9 | 6 | Nein
KBM-14H01-A (120 V) | 3.28 | 4.32 | 1.2 | 1.53 |  |  | 1.1018 | 1300 | [6 empty] | 2308 | 0.0241 | 21.4 | 38 | 49.3 | 8 | Nein
KBM-14H01-A (240 V) | 3.28 | 4.32 | 1.2 | 1.53 |  |  |  |  | 1.0832 | 3350 |  |  |  |  | 4849 | 0.0241 | 21.4 | 38 | 49.3 | 8 | Nein
KBM-14H01-A (400 V) | 3.28 | 4.32 | 1.2 | 1.53 | [6 empty] | 0.96985 | 6400 |  |  | 8109 | 0.0241 | 21.4 | 38 | 49.3 | 8 | Nein
KBM-14H01-A (480 V) | 3.28 | 4.32 | 1.2 | 1.53 | [8 empty] | 0.89449 | 7900 | 9741 | 0.0241 | 21.4 | 38 | 49.3 | 8 | Nein
KBM-14H01-B (120 V) | 3.43 | 9.63 | 1.25 | 3.25 |  |  | 1.1186 | 3500 | [6 empty] | 5022 | 0.0241 | 4.74 | 9 | 23.7 | 8 | Nein
KBM-14H01-B (240 V) | 3.43 | 9.63 | 1.25 | 3.25 |  |  |  |  | 0.93691 | 7950 |  |  |  |  | 10088 | 0.0241 | 4.74 | 9 | 23.7 | 8 | Nein
KBM-14H01-B (400 V) | 3.43 | 9.63 | 1.25 | 3.25 | [6 empty] | 0.56102 | 12000 |  |  | 12000 | 0.0241 | 4.74 | 9 | 23.7 | 8 | Nein
KBM-14H01-C (120 V) | 3.59 | 19.4 | 1.21 | 6.25 |  |  | 0.91037 | 7500 | [6 empty] | 9539 | 0.0241 | 1.29 | 2.4 | 12.1 | 8 | Nein
KBM-14H01-C (240 V) | 3.59 | 19.4 | 1.21 | 6.25 |  |  |  |  | 0.64723 | 13500 |  |  |  |  | 12000 | 0.0241 | 1.29 | 2.4 | 12.1 | 8 | Nein
KBM-14H02-A (120 V) | 6.67 | 5.39 | 2.08 | 1.59 |  |  | 1.9757 | 725 | [6 empty] | 1461 | 0.0488 | 23.8 | 47 | 80.8 | 8 | Nein
KBM-14H02-A (240 V) | 6.67 | 5.39 | 2.08 | 1.59 |  |  |  |  | 1.8621 | 2000 |  |  |  |  | 2944 | 0.0488 | 23.8 | 47 | 80.8 | 8 | Nein
KBM-14H02-A (400 V) | 6.67 | 5.39 | 2.08 | 1.59 | [6 empty] | 1.7385 | 3900 |  |  | 4924 | 0.0488 | 23.8 | 47 | 80.8 | 8 | Nein
KBM-14H02-A (480 V) | 6.67 | 5.39 | 2.08 | 1.59 | [8 empty] | 1.637 | 4900 | 5915 | 0.0488 | 23.8 | 47 | 80.8 | 8 | Nein
KBM-14H02-B (120 V) | 6.83 | 8.57 | 2.08 | 2.42 |  |  | 1.9099 | 1350 | [6 empty] | 2139 | 0.0488 | 10.3 | 20 | 53.4 | 8 | Nein
KBM-14H02-B (240 V) | 6.83 | 8.57 | 2.08 | 2.42 |  |  |  |  | 1.7941 | 3300 |  |  |  |  | 4489 | 0.0488 | 10.3 | 20 | 53.4 | 8 | Nein
KBM-14H02-B (400 V) | 6.83 | 8.57 | 2.08 | 2.42 | [6 empty] | 1.3825 | 6700 |  |  | 7505 | 0.0488 | 10.3 | 20 | 53.4 | 8 | Nein
KBM-14H02-B (480 V) | 6.83 | 8.57 | 2.08 | 2.42 | [8 empty] | 1.2402 | 7700 | 9016 | 0.0488 | 10.3 | 20 | 53.4 | 8 | Nein
KBM-14H02-C (120 V) | 6.98 | 10.9 | 2.11 | 3.1 |  |  | 1.9099 | 1800 | [6 empty] | 2704 | 0.0488 | 6.3 | 12.8 | 42.3 | 8 | Nein
KBM-14H02-C (240 V) | 6.98 | 10.9 | 2.11 | 3.1 |  |  |  |  | 1.7301 | 4250 |  |  |  |  | 5671 | 0.0488 | 6.3 | 12.8 | 42.3 | 8 | Nein
KBM-14H02-C (400 V) | 6.98 | 10.9 | 2.11 | 3.1 | [6 empty] | 1.2056 | 8000 |  |  | 9481 | 0.0488 | 6.3 | 12.8 | 42.3 | 8 | Nein
KBM-14H02-C (480 V) | 6.98 | 10.9 | 2.11 | 3.1 | [8 empty] | 0.54967 | 10250 | 11390 | 0.0488 | 6.3 | 12.8 | 42.3 | 8 | Nein
KBM-14H02-D (120 V) | 7.31 | 21.8 | 2.175 | 5.97 |  |  | 1.8609 | 3900 | [6 empty] | 5084 | 0.0488 | 1.69 | 3.6 | 22.6 | 8 | Nein
KBM-14H02-D (240 V) | 7.31 | 21.8 | 2.175 | 5.97 |  |  |  |  | 1.1051 | 8900 |  |  |  |  | 10660 | 0.0488 | 1.69 | 3.6 | 22.6 | 8 | Nein
KBM-14H03-A (120 V) | 10.4 | 5.9 | 2.82 | 1.64 |  |  | 2.5783 | 500 | [6 empty] | 1051 | 0.0731 | 26.6 | 54 | 108 | 8 | Nein
KBM-14H03-A (240 V) | 10.4 | 5.9 | 2.82 | 1.64 |  |  |  |  | 2.5465 | 1500 |  |  |  |  | 2217 | 0.0731 | 26.6 | 54 | 108 | 8 | Nein
KBM-14H03-A (400 V) | 10.4 | 5.9 | 2.82 | 1.64 | [6 empty] | 2.4125 | 2850 |  |  | 3710 | 0.0731 | 26.6 | 54 | 108 | 8 | Nein
KBM-14H03-A (480 V) | 10.4 | 5.9 | 2.82 | 1.64 | [8 empty] | 2.321 | 3600 | 4458 | 0.0731 | 26.6 | 54 | 108 | 8 | Nein
KBM-14H03-B (120 V) | 10.4 | 10.3 | 2.87 | 2.81 |  |  | 2.6572 | 1150 | [6 empty] | 1789 | 0.0731 | 9.01 | 19 | 63.7 | 8 | Nein
KBM-14H03-B (240 V) | 10.4 | 10.3 | 2.87 | 2.81 |  |  |  |  | 2.4795 | 2850 |  |  |  |  | 3757 | 0.0731 | 9.01 | 19 | 63.7 | 8 | Nein
KBM-14H03-B (400 V) | 10.4 | 10.3 | 2.87 | 2.81 | [6 empty] | 1.961 | 5600 |  |  | 6283 | 0.0731 | 9.01 | 19 | 63.7 | 8 | Nein
KBM-14H03-B (480 V) | 10.4 | 10.3 | 2.87 | 2.81 | [8 empty] | 1.7923 | 6500 | 7549 | 0.0731 | 9.01 | 19 | 63.7 | 8 | Nein
KBM-14H03-C (120 V) | 10.4 | 22.5 | 2.92 | 6.04 |  |  | 2.4828 | 3000 | [6 empty] | 3806 | 0.0731 | 1.96 | 4.1 | 30 | 8 | Nein
KBM-14H03-C (240 V) | 10.4 | 22.5 | 2.92 | 6.04 |  |  |  |  | 1.7796 | 6600 |  |  |  |  | 7980 | 0.0731 | 1.96 | 4.1 | 30 | 8 | Nein
KBM-17H01-A (120 V) | 5.95 | 5.45 | 2.08 | 1.65 |  |  | 1.9099 | 750 | [6 empty] | 1460 | 0.0512 | 21.3 | 66 | 77.9 | 10 | Nein
KBM-17H01-A (240 V) | 5.95 | 5.45 | 2.08 | 1.65 |  |  |  |  | 1.8854 | 1950 |  |  |  |  | 3068 | 0.0512 | 21.3 | 66 | 77.9 | 10 | Nein
KBM-17H01-A (400 V) | 5.95 | 5.45 | 2.08 | 1.65 | [6 empty] | 1.7591 | 3800 |  |  | 5132 | 0.0512 | 21.3 | 66 | 77.9 | 10 | Nein
KBM-17H01-A (480 V) | 5.95 | 5.45 | 2.08 | 1.65 | [8 empty] | 1.6634 | 4650 | 6166 | 0.0512 | 21.3 | 66 | 77.9 | 10 | Nein
KBM-17H01-B (120 V) | 6.14 | 10.9 | 2.07 | 3.11 |  |  | 1.8568 | 1800 | [6 empty] | 2782 | 0.0512 | 6.02 | 18 | 41.2 | 10 | Nein
KBM-17H01-B (240 V) | 6.14 | 10.9 | 2.07 | 3.11 |  |  |  |  | 1.7052 | 4200 |  |  |  |  | 5838 | 0.0512 | 6.02 | 18 | 41.2 | 10 | Nein
KBM-17H01-B (400 V) | 6.14 | 10.9 | 2.07 | 3.11 | [6 empty] | 1.0653 | 8650 |  |  | 9600 | 0.0512 | 6.02 | 18 | 41.2 | 10 | Nein
KBM-17H01-B (480 V) | 6.14 | 10.9 | 2.07 | 3.11 | [8 empty] | 0.7162 | 9600 | 9600 | 0.0512 | 6.02 | 18 | 41.2 | 10 | Nein
KBM-17H01-C (120 V) | 6.35 | 21.8 | 2.07 | 6.1 |  |  | 1.7385 | 3900 | [6 empty] | 5468 | 0.0512 | 1.56 | 5 | 21.5 | 10 | Nein
KBM-17H01-C (240 V) | 6.35 | 21.8 | 2.07 | 6.1 |  |  |  |  | 0.90188 | 9000 |  |  |  |  | 9600 | 0.0512 | 1.56 | 5 | 21.5 | 10 | Nein
KBM-17H02-A (120 V) | 12.2 | 6.08 | 3.58 | 1.59 |  |  | 3.3104 | 375 | [6 empty] | 812 | 0.0954 | 27.5 | 97 | 140 | 10 | Nein
KBM-17H02-A (240 V) | 12.2 | 6.08 | 3.58 | 1.59 |  |  |  |  | 3.2294 | 1100 |  |  |  |  | 1710 | 0.0954 | 27.5 | 97 | 140 | 10 | Nein
KBM-17H02-A (400 V) | 12.2 | 6.08 | 3.58 | 1.59 | [6 empty] | 3.1376 | 2100 |  |  | 2861 | 0.0954 | 27.5 | 97 | 140 | 10 | Nein
KBM-17H02-A (480 V) | 12.2 | 6.08 | 3.58 | 1.59 | [8 empty] | 3.0668 | 2600 | 3438 | 0.0954 | 27.5 | 97 | 140 | 10 | Nein
KBM-17H02-B (120 V) | 12.3 | 12.2 | 3.52 | 2.99 |  |  | 3.2468 | 1000 | [6 empty] | 1565 | 0.0954 | 7.78 | 27 | 72.8 | 10 | Nein
KBM-17H02-B (240 V) | 12.3 | 12.2 | 3.52 | 2.99 |  |  |  |  | 3.0516 | 2300 |  |  |  |  | 3285 | 0.0954 | 7.78 | 27 | 72.8 | 10 | Nein
KBM-17H02-B (400 V) | 12.3 | 12.2 | 3.52 | 2.99 | [6 empty] | 2.6044 | 4400 |  |  | 5495 | 0.0954 | 7.78 | 27 | 72.8 | 10 | Nein
KBM-17H02-B (480 V) | 12.3 | 12.2 | 3.52 | 2.99 | [8 empty] | 2.2252 | 5450 | 6602 | 0.0954 | 7.78 | 27 | 72.8 | 10 | Nein
KBM-17H02-C (120 V) | 12.7 | 21.9 | 3.64 | 5.27 |  |  | 3.2166 | 1900 | [6 empty] | 2797 | 0.0954 | 2.51 | 9.2 | 43 | 10 | Nein
KBM-17H02-C (240 V) | 12.7 | 21.9 | 3.64 | 5.27 |  |  |  |  | 2.6892 | 4350 |  |  |  |  | 5622 | 0.0954 | 2.51 | 9.2 | 43 | 10 | Nein
KBM-17H02-C (400 V) | 12.7 | 21.9 | 3.64 | 5.27 | [6 empty] | 0.99788 | 7560 |  |  | 9375 | 0.0954 | 2.51 | 9.2 | 43 | 10 | Nein
KBM-17H02-D (120 V) | 12.8 | 24.5 | 3.58 | 6.5 |  |  | 3.0836 | 2400 | [6 empty] | 3365 | 0.0954 | 1.65 | 3.1 | 34.2 | 10 | Nein
KBM-17H02-D (240 V) | 12.8 | 24.5 | 3.58 | 6.5 |  |  |  |  | 2.1997 | 5600 |  |  |  |  | 7054 | 0.0954 | 1.65 | 3.1 | 34.2 | 10 | Nein
KBM-17H02-E (120 V) | 12.9 | 39 | 3.75 | 9.33 |  |  | 3.0012 | 3500 | [6 empty] | 4633 | 0.0954 | 0.8 | 3.1 | 24.8 | 10 | Nein
KBM-17H02-E (240 V) | 12.9 | 39 | 3.75 | 9.33 |  |  |  |  | 1.1014 | 7500 |  |  |  |  | 9600 | 0.0954 | 0.8 | 3.1 | 24.8 | 10 | Nein
KBM-17H03-A (120 V) | 18.5 | 13.8 | 4.88 | 3 |  |  | 4.5018 | 700 | [6 empty] | 1136 | 0.142 | 8.61 | 33 | 100 | 10 | Nein
KBM-17H03-A (240 V) | 18.5 | 13.8 | 4.88 | 3 |  |  |  |  | 4.2972 | 1700 |  |  |  |  | 2389 | 0.142 | 8.61 | 33 | 100 | 10 | Nein
KBM-17H03-A (400 V) | 18.5 | 13.8 | 4.88 | 3 | [6 empty] | 3.595 | 3400 |  |  | 3997 | 0.142 | 8.61 | 33 | 100 | 10 | Nein
KBM-17H03-A (480 V) | 18.5 | 13.8 | 4.88 | 3 | [8 empty] | 3.4813 | 3950 | 4803 | 0.142 | 8.61 | 33 | 100 | 10 | Nein
KBM-17H03-B (120 V) | 18.8 | 24.4 | 4.89 | 5.32 |  |  | 4.3654 | 1400 | [6 empty] | 1998 | 0.142 | 2.81 | 11 | 57 | 10 | Nein
KBM-17H03-B (240 V) | 18.8 | 24.4 | 4.89 | 5.32 |  |  |  |  | 3.85 | 3150 |  |  |  |  | 4194 | 0.142 | 2.81 | 11 | 57 | 10 | Nein
KBM-17H03-B (400 V) | 18.8 | 24.4 | 4.89 | 5.32 | [6 empty] | 1.8012 | 6150 |  |  | 7006 | 0.142 | 2.81 | 11 | 57 | 10 | Nein
KBM-17H03-C (120 V) | 18.8 | 27.2 | 5.05 | 6.14 |  |  | 4.4762 | 1600 | [6 empty] | 2239 | 0.142 | 2.1 | 8.8 | 51.34 | 10 | Nein
KBM-17H03-C (240 V) | 18.8 | 27.2 | 5.05 | 6.14 |  |  |  |  | 3.8064 | 3575 |  |  |  |  | 4700 | 0.142 | 2.1 | 8.8 | 51.34 | 10 | Nein
KBM-17H03-C (400 V) | 18.8 | 27.2 | 5.05 | 6.14 | [6 empty] | 1.4294 | 6480 |  |  | 7200 | 0.142 | 2.1 | 8.8 | 51.34 | 10 | Nein
KBM-17H03-D (120 V) | 19 | 48 | 5 | 10.38 |  |  | 4.0139 | 2950 | [6 empty] | 3838 | 0.142 | 0.74 | 2.9 | 30 | 10 | Nein
KBM-17H03-D (240 V) | 19 | 48 | 5 | 10.38 |  |  |  |  | 1.4104 | 6500 |  |  |  |  | 8030 | 0.142 | 0.74 | 2.9 | 30 | 10 | Nein
KBM-17H04-A (120 V) | 23.7 | 14.5 | 5.98 | 3.15 |  |  | 5.4908 | 600 | [6 empty] | 960 | 0.203 | 8.64 | 34 | 118 | 10 | Nein
KBM-17H04-A (240 V) | 23.7 | 14.5 | 5.98 | 3.15 |  |  |  |  | 5.2862 | 1400 |  |  |  |  | 2018 | 0.203 | 8.64 | 34 | 118 | 10 | Nein
KBM-17H04-A (400 V) | 23.7 | 14.5 | 5.98 | 3.15 | [6 empty] | 4.7039 | 2700 |  |  | 3377 | 0.203 | 8.64 | 34 | 118 | 10 | Nein
KBM-17H04-A (480 V) | 23.7 | 14.5 | 5.98 | 3.15 | [8 empty] | 4.3328 | 3350 | 4058 | 0.203 | 8.64 | 34 | 118 | 10 | Nein
KBM-17H04-B (120 V) | 23.7 | 25 | 6.12 | 5.53 |  |  | 5.4511 | 1200 | [6 empty] | 1660 | 0.203 | 2.8 | 12 | 69.3 | 10 | Nein
KBM-17H04-B (240 V) | 23.7 | 25 | 6.12 | 5.53 |  |  |  |  | 4.8647 | 2650 |  |  |  |  | 3485 | 0.203 | 2.8 | 12 | 69.3 | 10 | Nein
KBM-17H04-B (400 V) | 23.7 | 25 | 6.12 | 5.53 | [6 empty] | 2.903 | 5000 |  |  | 5822 | 0.203 | 2.8 | 12 | 69.3 | 10 | Nein
KBM-17H04-B (480 V) | 23.7 | 25 | 6.12 | 5.53 | [8 empty] | 1.801 | 5700 | 6987 | 0.203 | 2.8 | 12 | 69.3 | 10 | Nein
KBM-17H04-C (120 V) | 23.7 | 28.1 | 6.1 | 6.2 |  |  | 5.4053 | 1325 | [6 empty] | 1868 | 0.203 | 2.23 | 9.1 | 61.4 | 10 | Nein
KBM-17H04-C (240 V) | 23.7 | 28.1 | 6.1 | 6.2 |  |  |  |  | 4.6473 | 3000 |  |  |  |  | 3922 | 0.203 | 2.23 | 9.1 | 61.4 | 10 | Nein
KBM-17H04-C (400 V) | 23.7 | 28.1 | 6.1 | 6.2 | [6 empty] | 1.6122 | 5775 |  |  | 6548 | 0.203 | 2.23 | 9.1 | 61.4 | 10 | Nein
KBM-17H04-D (120 V) | 24 | 44 | 6.07 | 9.56 |  |  | 5.5994 | 2200 | [6 empty] | 2881 | 0.203 | 0.94 | 3.8 | 40 | 10 | Nein
KBM-17H04-D (240 V) | 24 | 44 | 6.07 | 9.56 |  |  |  |  | 3.963 | 5000 |  |  |  |  | 6037 | 0.203 | 0.94 | 3.8 | 40 | 10 | Nein
KBM-25H01-A (120 V) | 14.37 | 10.86 | 4.9 | 3.1 |  |  | 4.4336 | 700 | [6 empty] | 1132 | 0.266 | 8.98 | 37 | 100.3 | 10 | Nein
KBM-25H01-A (240 V) | 14.37 | 10.86 | 4.9 | 3.1 |  |  |  |  | 4.1091 | 1650 |  |  |  |  | 2379 | 0.266 | 8.98 | 37 | 100.3 | 10 | Nein
KBM-25H01-A (400 V) | 14.37 | 10.86 | 4.9 | 3.1 | [6 empty] | 3.3044 | 3150 |  |  | 3979 | 0.266 | 8.98 | 37 | 100.3 | 10 | Nein
KBM-25H01-A (480 V) | 14.37 | 10.86 | 4.9 | 3.1 | [8 empty] | 2.7894 | 3800 | 4779 | 0.266 | 8.98 | 37 | 100.3 | 10 | Nein
KBM-25H01-B (120 V) | 14.64 | 19.3 | 4.96 | 5.34 |  |  | 4.2631 | 1400 | [6 empty] | 1989 | 0.266 | 2.87 | 12 | 57.5 | 10 | Nein
KBM-25H01-B (240 V) | 14.64 | 19.3 | 4.96 | 5.34 |  |  |  |  | 3.3347 | 3150 |  |  |  |  | 4173 | 0.266 | 2.87 | 12 | 57.5 | 10 | Nein
KBM-25H01-B (400 V) | 14.64 | 19.3 | 4.96 | 5.34 | [6 empty] | 1.4227 | 4900 |  |  | 6970 | 0.266 | 2.87 | 12 | 57.5 | 10 | Nein
KBM-25H01-C (120 V) | 15.1 | 27.6 | 4.85 | 6.45 |  |  | 3.9834 | 1750 | [6 empty] | 2470 | 0.266 | 1.97 | 7.9 | 46.3 | 10 | Nein
KBM-25H01-C (240 V) | 15.1 | 27.6 | 4.85 | 6.45 |  |  |  |  | 2.3167 | 4225 |  |  |  |  | 5178 | 0.266 | 1.97 | 7.9 | 46.3 | 10 | Nein
KBM-25H01-D (120 V) | 15.2 | 34.3 | 4.75 | 7.95 |  |  | 3.6744 | 2300 | [6 empty] | 3097 | 0.266 | 1.3 | 5.2 | 37.1 | 10 | Nein
KBM-25H01-D (240 V) | 15.2 | 34.3 | 4.75 | 7.95 |  |  |  |  | 1.3252 | 4900 |  |  |  |  | 6489 | 0.266 | 1.3 | 5.2 | 37.1 | 10 | Nein
KBM-25H01-E (120 V) | 15.32 | 39 | 5.09 | 10.44 |  |  | 3.6221 | 2900 | [6 empty] | 3815 | 0.266 | 0.75 | 3.4 | 30 | 10 | Nein
KBM-25H01-E (240 V) | 15.32 | 39 | 5.09 | 10.44 |  |  |  |  | 1.4421 | 4900 |  |  |  |  | 6918 | 0.266 | 0.75 | 3.4 | 30 | 10 | Nein
KBM-25H01-F (120 V) | 15.73 | 43.7 | 4.63 | 12 |  |  | 2.4659 | 3950 | [6 empty] | 4765 | 0.266 | 0.56 | 2.1 | 23.7 | 10 | Nein
KBM-25H02-A (120 V) | 29.4 | 15 | 8.7 | 3.33 |  |  | 8.0802 | 390 | [6 empty] | 707 | 0.515 | 8.96 | 45 | 162 | 10 | Nein
KBM-25H02-A (240 V) | 29.4 | 15 | 8.7 | 3.33 |  |  |  |  | 8.0692 | 1000 |  |  |  |  | 1484 | 0.515 | 8.96 | 45 | 162 | 10 | Nein
KBM-25H02-A (400 V) | 29.4 | 15 | 8.7 | 3.33 | [6 empty] | 7.517 | 1950 |  |  | 2482 | 0.515 | 8.96 | 45 | 162 | 10 | Nein
KBM-25H02-A (480 V) | 29.4 | 15 | 8.7 | 3.33 | [8 empty] | 7.4405 | 2400 | 2982 | 0.515 | 8.96 | 45 | 162 | 10 | Nein
KBM-25H02-B (120 V) | 29.7 | 23.6 | 8.75 | 5.18 |  |  | 8.0214 | 750 | [6 empty] | 1098 | 0.515 | 3.7 | 19 | 104 | 10 | Nein
KBM-25H02-B (240 V) | 29.7 | 23.6 | 8.75 | 5.18 |  |  |  |  | 7.6956 | 1700 |  |  |  |  | 2303 | 0.515 | 3.7 | 19 | 104 | 10 | Nein
KBM-25H02-B (400 V) | 29.7 | 23.6 | 8.75 | 5.18 | [6 empty] | 6.7906 | 3150 |  |  | 3845 | 0.515 | 3.7 | 19 | 104 | 10 | Nein
KBM-25H02-B (480 V) | 29.7 | 23.6 | 8.75 | 5.18 | [8 empty] | 6.0877 | 4000 | 4614 | 0.515 | 3.7 | 19 | 104 | 10 | Nein
KBM-25H02-C (120 V) | 29.7 | 29.5 | 8.75 | 6.5 |  |  | 7.9913 | 950 | [6 empty] | 1380 | 0.515 | 2.35 | 12 | 83.4 | 10 | Nein
KBM-25H02-C (240 V) | 29.7 | 29.5 | 8.75 | 6.5 |  |  |  |  | 7.4618 | 2150 |  |  |  |  | 2895 | 0.515 | 2.35 | 12 | 83.4 | 10 | Nein
KBM-25H02-C (400 V) | 29.7 | 29.5 | 8.75 | 6.5 | [6 empty] | 6.0399 | 4000 |  |  | 4826 | 0.515 | 2.35 | 12 | 83.4 | 10 | Nein
KBM-25H02-C (480 V) | 29.7 | 29.5 | 8.75 | 6.5 | [8 empty] | 4.8415 | 5000 | 5791 | 0.515 | 2.35 | 12 | 83.4 | 10 | Nein
KBM-25H02-D (120 V) | 29.8 | 37 | 8.62 | 8 |  |  | 7.7953 | 1225 | [6 empty] | 1717 | 0.515 | 1.57 | 7.8 | 67 | 10 | Nein
KBM-25H02-D (240 V) | 29.8 | 37 | 8.62 | 8 |  |  |  |  | 6.9736 | 2725 |  |  |  |  | 3597 | 0.515 | 1.57 | 7.8 | 67 | 10 | Nein
KBM-25H02-D (400 V) | 29.8 | 37 | 8.62 | 8 | [6 empty] | 4.4613 | 5180 |  |  | 5995 | 0.515 | 1.57 | 7.8 | 67 | 10 | Nein
KBM-25H02-D (480 V) | 29.8 | 37 | 8.62 | 8 | [8 empty] | 2.8489 | 6000 | 7193 | 0.515 | 1.57 | 7.8 | 67 | 10 | Nein
KBM-25H02-E (120 V) | 29.8 | 46.5 | 8.85 | 10.2 |  |  | 7.8185 | 1600 | [6 empty] | 2143 | 0.515 | 0.96 | 5 | 54 | 10 | Nein
KBM-25H02-E (240 V) | 29.8 | 46.5 | 8.85 | 10.2 |  |  |  |  | 6.5121 | 3600 |  |  |  |  | 4480 | 0.515 | 0.96 | 5 | 54 | 10 | Nein
KBM-25H02-E (400 V) | 29.8 | 43.3 | 8.85 | 10.2 | [6 empty] | 2.9444 | 6000 |  |  | 7430 | 0.515 | 0.96 | 5 | 54 | 10 | Nein
KBM-25H02-F (120 V) | 30.1 | 58 | 8.93 | 12.74 |  |  | 7.6394 | 2100 | [6 empty] | 2666 | 0.515 | 0.61 | 3.2 | 43.3 | 10 | Nein
KBM-25H02-F (240 V) | 30.1 | 58 | 8.93 | 12.74 |  |  |  |  | 5.6023 | 4500 |  |  |  |  | 5564 | 0.515 | 0.61 | 3.2 | 43.3 | 10 | Nein
KBM-25H02-G (120 V) | 30 | 65.5 | 8.74 | 14.37 |  |  | 7.341 | 2400 | [6 empty] | 3027 | 0.515 | 0.49 | 2.5 | 38.2 | 10 | Nein
KBM-25H02-G (240 V) | 30 | 65.5 | 8.74 | 14.37 |  |  |  |  | 4.3693 | 5300 |  |  |  |  | 6316 | 0.515 | 0.49 | 2.5 | 38.2 | 10 | Nein
KBM-25H03-A (120 V) | 42.2 | 23.9 | 11.86 | 5.3 |  |  | 11.2855 | 550 | [6 empty] | 827 | 0.766 | 3.97 | 21 | 139 | 10 | Nein
KBM-25H03-A (240 V) | 42.2 | 23.9 | 11.86 | 5.3 |  |  |  |  | 11.0184 | 1300 |  |  |  |  | 1735 | 0.766 | 3.97 | 21 | 139 | 10 | Nein
KBM-25H03-A (400 V) | 42.2 | 23.9 | 11.86 | 5.3 | [6 empty] | 9.987 | 2400 |  |  | 2899 | 0.766 | 3.97 | 21 | 139 | 10 | Nein
KBM-25H03-A (480 V) | 42.2 | 23.9 | 11.86 | 5.3 | [8 empty] | 9.3847 | 2900 | 3479 | 0.766 | 3.97 | 21 | 139 | 10 | Nein
KBM-25H03-B (120 V) | 42.3 | 33 | 11.84 | 7.27 |  |  | 10.743 | 800 | [6 empty] | 1144 | 0.766 | 2.1 | 11.4 | 100 | 10 | Nein
KBM-25H03-B (240 V) | 42.3 | 33 | 11.84 | 7.27 |  |  |  |  | 10.0202 | 1825 |  |  |  |  | 2399 | 0.766 | 2.1 | 11.4 | 100 | 10 | Nein
KBM-25H03-B (400 V) | 42.3 | 33 | 11.84 | 7.27 | [6 empty] | 5.2662 | 3400 |  |  | 4000 | 0.766 | 2.1 | 11.4 | 100 | 10 | Nein
KBM-25H03-B (480 V) | 42.3 | 33 | 11.84 | 7.27 | [8 empty] | 6.65 | 4150 | 4800 | 0.766 | 2.1 | 11.4 | 100 | 10 | Nein
KBM-25H03-C (120 V) | 42.4 | 37 | 11.9 | 8.2 |  |  | 10.7695 | 900 | [6 empty] | 1276 | 0.766 | 1.66 | 9.1 | 90 | 10 | Nein
KBM-25H03-C (240 V) | 42.4 | 37 | 11.9 | 8.2 |  |  |  |  | 9.8754 | 2050 |  |  |  |  | 2676 | 0.766 | 1.66 | 9.1 | 90 | 10 | Nein
KBM-25H03-C (400 V) | 42.4 | 37 | 11.9 | 8.2 | [6 empty] | 7.4635 | 3800 |  |  | 4459 | 0.766 | 1.66 | 9.1 | 90 | 10 | Nein
KBM-25H03-C (480 V) | 42.4 | 37 | 11.9 | 8.2 | [8 empty] | 5.2243 | 4725 | 5351 | 0.766 | 1.66 | 9.1 | 90 | 10 | Nein
KBM-25H03-D (120 V) | 42.6 | 47 | 11.9 | 10.24 |  |  | 10.6634 | 1200 | [6 empty] | 1595 | 0.766 | 1.06 | 5.7 | 72.1 | 10 | Nein
KBM-25H03-D (240 V) | 42.6 | 47 | 11.9 | 10.24 |  |  |  |  | 9.1956 | 2700 |  |  |  |  | 3338 | 0.766 | 1.06 | 5.7 | 72.1 | 10 | Nein
KBM-25H03-D (400 V) | 42.6 | 47 | 11.9 | 10.2 | [6 empty] | 5.0011 | 4850 |  |  | 5560 | 0.766 | 1.06 | 5.7 | 72.1 | 10 | Nein
KBM-25H03-E (120 V) | 42.6 | 59 | 11.8 | 12.7 |  |  | 10.2694 | 1525 | [6 empty] | 2006 | 0.766 | 0.69 | 3.6 | 57.4 | 10 | Nein
KBM-25H03-E (240 V) | 42.6 | 59 | 11.8 | 12.7 |  |  |  |  | 8.0748 | 3400 |  |  |  |  | 4193 | 0.766 | 0.69 | 3.6 | 57.4 | 10 | Nein
KBM-25H03-F (120 V) | 42 | 67 | 11.75 | 14.79 |  |  | 9.9364 | 1850 | [6 empty] | 2347 | 0.766 | 0.51 | 2.7 | 49.4 | 10 | Nein
KBM-25H03-F (240 V) | 42 | 67 | 11.75 | 14.79 |  |  |  |  | 6.7427 | 4100 |  |  |  |  | 4902 | 0.766 | 0.51 | 2.7 | 49.4 | 10 | Nein
KBM-25H03-G (120 V) | 42 | 96 | 11.2 | 20 |  |  | 8.5423 | 2750 | [6 empty] | 3324 | 0.766 | 0.28 | 1.3 | 34.6 | 10 | Nein
KBM-25H03-G (240 V) | 42 | 96 | 11.2 | 20 |  |  |  |  | 3.5389 | 5100 |  |  |  |  | 6937 | 0.766 | 0.28 | 1.3 | 34.6 | 10 | Nein
KBM-25H03-H (120 V) | 42.6 | 105 | 11 | 21.1 |  |  | 7.9793 | 2950 | [6 empty] | 3642 | 0.766 | 0.25 | 1.1 | 31.8 | 10 | Nein
KBM-25H03-H (240 V) | 42.6 | 105 | 11 | 21.1 |  |  |  |  | 3.0301 | 5200 |  |  |  |  | 7600 | 0.766 | 0.25 | 1.1 | 31.8 | 10 | Nein
KBM-25H04-A (120 V) | 54.4 | 25 | 14.82 | 5.5 |  |  | 13.6873 | 450 | [6 empty] | 685 | 1.02 | 4.08 | 23 | 167 | 10 | Nein
KBM-25H04-A (240 V) | 54.4 | 25 | 14.82 | 5.5 |  |  |  |  | 13.1871 | 1050 |  |  |  |  | 1437 | 1.02 | 4.08 | 23 | 167 | 10 | Nein
KBM-25H04-A (400 V) | 54.4 | 25 | 14.82 | 5.5 | [6 empty] | 12.0321 | 2000 |  |  | 2400 | 1.02 | 4.08 | 23 | 167 | 10 | Nein
KBM-25H04-A (480 V) | 54.4 | 25 | 14.82 | 5.5 | [8 empty] | 11.3995 | 2400 | 2888 | 1.02 | 4.08 | 23 | 167 | 10 | Nein
KBM-25H04-B (120 V) | 53.8 | 27.5 | 14.9 | 6.2 |  |  | 13.6419 | 525 | [6 empty] | 772 | 1.02 | 3.2 | 18 | 148 | 10 | Nein
KBM-25H04-B (240 V) | 53.8 | 27.5 | 14.9 | 6.2 |  |  |  |  | 13.1303 | 1200 |  |  |  |  | 1618 | 1.02 | 3.2 | 18 | 148 | 10 | Nein
KBM-25H04-B (400 V) | 53.8 | 27.5 | 14.9 | 6.2 | [6 empty] | 11.735 | 2250 |  |  | 2704 | 1.02 | 3.2 | 18 | 148 | 10 | Nein
KBM-25H04-B (480 V) | 53.8 | 27.5 | 14.9 | 6.2 | [8 empty] | 10.9286 | 2700 | 3245 | 1.02 | 3.2 | 18 | 148 | 10 | Nein
KBM-25H04-C (120 V) | 54.4 | 38.5 | 15.1 | 8.63 |  |  | 13.6873 | 750 | [6 empty] | 1060 | 1.02 | 1.66 | 9.6 | 108 | 10 | Nein
KBM-25H04-C (240 V) | 54.4 | 38.5 | 15.1 | 8.63 |  |  |  |  | 12.6388 | 1700 |  |  |  |  | 2223 | 1.02 | 1.66 | 9.6 | 108 | 10 | Nein
KBM-25H04-C (400 V) | 54.4 | 38.5 | 15.1 | 8.63 | [6 empty] | 10.0647 | 3150 |  |  | 3707 | 1.02 | 1.66 | 9.6 | 108 | 10 | Nein
KBM-25H04-C (480 V) | 54.4 | 38.5 | 15.1 | 8.63 | [8 empty] | 8.0859 | 3850 | 4450 | 1.02 | 1.66 | 9.6 | 108 | 10 | Nein
KBM-25H04-D (120 V) | 54.8 | 48.5 | 15 | 10.7 |  |  | 13.369 | 1000 | [6 empty] | 1325 | 1.02 | 1.08 | 6.2 | 87 | 10 | Nein
KBM-25H04-D (240 V) | 54.8 | 48.5 | 15 | 10.7 |  |  |  |  | 11.7775 | 2250 |  |  |  |  | 2776 | 1.02 | 1.08 | 6.2 | 87 | 10 | Nein
KBM-25H04-D (400 V) | 54.8 | 48.5 | 15 | 10.7 | [6 empty] | 6.9376 | 4150 |  |  | 4626 | 1.02 | 1.08 | 6.2 | 87 | 10 | Nein
KBM-25H04-D (480 V) | 54.8 | 48.5 | 15 | 10.7 | [8 empty] | 4.0432 | 4700 | 5551 | 1.02 | 1.08 | 6.2 | 87 | 10 | Nein
KBM-25H04-E (120 V) | 53.8 | 62.5 | 14.6 | 13.8 |  |  | 12.5846 | 1400 | [6 empty] | 1837 | 1.02 | 0.65 | 3.5 | 65.5 | 10 | Nein
KBM-25H04-E (240 V) | 53.8 | 62.5 | 14.6 | 13.8 |  |  |  |  | 9.972 | 3050 |  |  |  |  | 3681 | 1.02 | 0.65 | 3.5 | 65.5 | 10 | Nein
KBM-25H04-E (400 V) | 53.8 | 62.5 | 14.6 | 13.8 | [6 empty] | 4.5671 | 4600 |  |  | 6135 | 1.02 | 0.65 | 3.5 | 65.5 | 10 | Nein
KBM-25H04-F (120 V) | 54.1 | 89 | 14.5 | 19.4 |  |  | 11.7934 | 2000 | [6 empty] | 2495 | 1.02 | 0.33 | 1.8 | 46.3 | 10 | Nein
KBM-25H04-F (240 V) | 54.1 | 89 | 14.5 | 19.4 |  |  |  |  | 4.8481 | 4550 |  |  |  |  | 5206 | 1.02 | 0.33 | 1.8 | 46.3 | 10 | Nein
KBM-25H04-G (120 V) | 54.5 | 98 | 14 | 20.3 |  |  | 11.7701 | 2150 | [6 empty] | 2701 | 1.02 | 0.3 | 1.5 | 42.8 | 10 | Nein
KBM-25H04-G (240 V) | 54.5 | 98 | 14 | 20.3 |  |  |  |  | 4.8473 | 4600 |  |  |  |  | 5637 | 1.02 | 0.3 | 1.5 | 42.8 | 10 | Nein
KBM-35H01-A (120 V) | 40.8 | 21.9 | 12.6 | 5.41 |  |  | 11.6501 | 500 | [6 empty] | 798 | 1.52 | 4.13 | 32 | 144 | 10 | Nein
KBM-35H01-A (240 V) | 40.8 | 21.9 | 12.6 | 5.41 |  |  |  |  | 11.4592 | 1200 |  |  |  |  | 1675 | 1.52 | 4.13 | 32 | 144 | 10 | Nein
KBM-35H01-A (400 V) | 40.8 | 21.9 | 12.6 | 5.41 | [6 empty] | 10.9262 | 2150 |  |  | 2795 | 1.52 | 4.13 | 32 | 144 | 10 | Nein
KBM-35H01-A (480 V) | 40.8 | 21.9 | 12.6 | 5.41 | [8 empty] | 10.5042 | 2700 | 3353 | 1.52 | 4.13 | 32 | 144 | 10 | Nein
KBM-35H01-B (120 V) | 41.4 | 24.5 | 12.45 | 6.1 |  |  | 11.6328 | 550 | [6 empty] | 901 | 1.52 | 3.3 | 25 | 127 | 10 | Nein
KBM-35H01-B (240 V) | 41.4 | 24.5 | 12.45 | 6.1 |  |  |  |  | 11.2755 | 1300 |  |  |  |  | 1892 | 1.52 | 3.3 | 25 | 127 | 10 | Nein
KBM-35H01-B (400 V) | 41.4 | 24.5 | 12.45 | 6.1 | [6 empty] | 10.6464 | 2350 |  |  | 3153 | 1.52 | 3.3 | 25 | 127 | 10 | Nein
KBM-35H01-B (480 V) | 41.4 | 24.5 | 12.45 | 6.1 | [8 empty] | 10.2079 | 2900 | 3783 | 1.52 | 3.3 | 25 | 127 | 10 | Nein
KBM-35H01-C (120 V) | 40.8 | 34.7 | 12.45 | 8.32 |  |  | 11.4826 | 815 | [6 empty] | 1242 | 1.52 | 1.75 | 13.4 | 93 | 10 | Nein
KBM-35H01-C (240 V) | 40.8 | 34.7 | 12.45 | 8.32 |  |  |  |  | 10.9765 | 1840 |  |  |  |  | 2600 | 1.52 | 1.75 | 13.4 | 93 | 10 | Nein
KBM-35H01-C (400 V) | 40.8 | 34.7 | 12.45 | 8.32 | [6 empty] | 9.6877 | 3450 |  |  | 4334 | 1.52 | 1.75 | 13.4 | 93 | 10 | Nein
KBM-35H01-C (480 V) | 40.8 | 34.7 | 12.45 | 8.32 | [8 empty] | 8.8331 | 4200 | 5201 | 1.52 | 1.75 | 13.4 | 93 | 10 | Nein
KBM-35H01-D (120 V) | 41.2 | 43.5 | 12.65 | 10.57 |  |  | 11.5894 | 1100 | [6 empty] | 1556 | 1.52 | 1.08 | 8.5 | 74 | 10 | Nein
KBM-35H01-D (240 V) | 41.2 | 43.5 | 12.65 | 10.57 |  |  |  |  | 10.7576 | 2450 |  |  |  |  | 3252 | 1.52 | 1.08 | 8.5 | 74 | 10 | Nein
KBM-35H01-D (400 V) | 41.2 | 43.5 | 12.65 | 10.57 | [6 empty] | 8.4999 | 4550 |  |  | 5420 | 1.52 | 1.08 | 8.5 | 74 | 10 | Nein
KBM-35H01-D (480 V) | 41.2 | 43.5 | 12.65 | 10.57 | [8 empty] | 6.1741 | 5800 | 6505 | 1.52 | 1.08 | 8.5 | 74 | 10 | Nein
KBM-35H01-E (120 V) | 41.1 | 55.4 | 12.2 | 12.8 |  |  | 10.7771 | 1400 | [6 empty] | 1996 | 1.52 | 0.74 | 5.4 | 57.8 | 10 | Nein
KBM-35H01-E (240 V) | 41.1 | 55.4 | 12.2 | 12.8 |  |  |  |  | 9.5955 | 3100 |  |  |  |  | 4166 | 1.52 | 0.74 | 5.4 | 57.8 | 10 | Nein
KBM-35H01-E (400 V) | 41.1 | 55.4 | 12.2 | 12.8 | [6 empty] | 5.1269 | 6100 |  |  | 6943 | 1.52 | 0.74 | 5.4 | 57.8 | 10 | Nein
KBM-35H01-F (120 V) | 41.1 | 62.1 | 12.4 | 14.58 |  |  | 11.0712 | 1600 | [6 empty] | 2288 | 1.52 | 0.57 | 4.4 | 52.6 | 10 | Nein
KBM-35H01-F (240 V) | 41.1 | 62.1 | 12.4 | 14.58 |  |  |  |  | 9.4962 | 3600 |  |  |  |  | 4576 | 1.52 | 0.57 | 4.4 | 52.6 | 10 | Nein
KBM-35H01-F (400 V) | 41.1 | 62.1 | 12.4 | 14.58 | [6 empty] | 3.704 | 6600 |  |  | 7200 | 1.52 | 0.57 | 4.4 | 52.6 | 10 | Nein
KBM-35H01-G (120 V) | 41.2 | 87.4 | 12.4 | 20.1 |  |  | 10.6058 | 2350 | [6 empty] | 3026 | 1.52 | 0.3 | 2.2 | 38.1 | 10 | Nein
KBM-35H01-G (240 V) | 41.2 | 87.4 | 12.4 | 20.1 |  |  |  |  | 7.1259 | 5300 |  |  |  |  | 6316 | 1.52 | 0.3 | 2.2 | 38.1 | 10 | Nein
KBM-35H01-H (120 V) | 41.4 | 98 | 12.2 | 21.2 |  |  | 10.3132 | 2500 | [6 empty] | 3237 | 1.52 | 0.27 | 1.6 | 35.7 | 10 | Nein
KBM-35H01-H (240 V) | 41.4 | 98 | 12.2 | 21.2 |  |  |  |  | 6.3605 | 5600 |  |  |  |  | 6756 | 1.52 | 0.27 | 1.6 | 35.7 | 10 | Nein
KBM-35H02-A (120 V) | 58.8 | 22.5 | 17.3 | 4.97 |  |  | 16.1603 | 325 | [6 empty] | 531 | 2.28 | 5.5 | 44 | 215 | 10 | Nein
KBM-35H02-A (240 V) | 58.8 | 22.5 | 17.3 | 4.97 |  |  |  |  | 15.8757 | 800 |  |  |  |  | 1114 | 2.28 | 5.5 | 44 | 215 | 10 | Nein
KBM-35H02-A (400 V) | 58.8 | 22.5 | 17.3 | 4.97 | [6 empty] | 15.3118 | 1450 |  |  | 1863 | 2.28 | 5.5 | 44 | 215 | 10 | Nein
KBM-35H02-A (480 V) | 58.8 | 22.5 | 17.3 | 4.97 | [8 empty] | 15.006 | 1750 | 2235 | 2.28 | 5.5 | 44 | 215 | 10 | Nein
KBM-35H02-B (120 V) | 58.8 | 28 | 17.6 | 6.3 |  |  | 16.4725 | 400 | [6 empty] | 661 | 2.28 | 3.43 | 28 | 174 | 10 | Nein
KBM-35H02-B (240 V) | 58.8 | 28 | 17.6 | 6.3 |  |  |  |  | 16.083 | 950 |  |  |  |  | 1386 | 2.28 | 3.43 | 28 | 174 | 10 | Nein
KBM-35H02-B (400 V) | 58.8 | 28 | 17.6 | 6.3 | [6 empty] | 15.3054 | 1800 |  |  | 2313 | 2.28 | 3.43 | 28 | 174 | 10 | Nein
KBM-35H02-B (480 V) | 58.8 | 28 | 17.6 | 6.3 | [8 empty] | 14.8231 | 2200 | 2776 | 2.28 | 3.43 | 28 | 174 | 10 | Nein
KBM-35H02-C (120 V) | 59.2 | 39.2 | 17.5 | 8.7 |  |  | 16.1192 | 625 | [6 empty] | 923 | 2.28 | 1.8 | 14.6 | 124 | 10 | Nein
KBM-35H02-C (240 V) | 59.2 | 39.2 | 17.5 | 8.7 |  |  |  |  | 15.4835 | 1400 |  |  |  |  | 1935 | 2.28 | 1.8 | 14.6 | 124 | 10 | Nein
KBM-35H02-C (400 V) | 59.2 | 39.2 | 17.5 | 8.7 | [6 empty] | 14.1554 | 2550 |  |  | 3224 | 2.28 | 1.8 | 14.6 | 124 | 10 | Nein
KBM-35H02-C (480 V) | 59.2 | 39.2 | 17.5 | 8.7 | [8 empty] | 13.1004 | 3200 | 3869 | 2.28 | 1.8 | 14.6 | 124 | 10 | Nein
KBM-35H02-D (120 V) | 59.4 | 49.5 | 17.45 | 10.92 |  |  | 15.9529 | 850 | [6 empty] | 1165 | 2.28 | 1.14 | 9.3 | 99 | 10 | Nein
KBM-35H02-D (240 V) | 59.4 | 49.5 | 17.45 | 10.92 |  |  |  |  | 15.0208 | 1850 |  |  |  |  | 2437 | 2.28 | 1.14 | 9.3 | 99 | 10 | Nein
KBM-35H02-D (400 V) | 59.4 | 49.5 | 17.45 | 10.92 | [6 empty] | 12.4414 | 3500 |  |  | 4061 | 2.28 | 1.14 | 9.3 | 99 | 10 | Nein
KBM-35H02-D (480 V) | 59.4 | 49.5 | 17.45 | 10.92 | [8 empty] | 10.5486 | 4300 | 4873 | 2.28 | 1.14 | 9.3 | 99 | 10 | Nein
KBM-35H02-E (120 V) | 59.4 | 55.4 | 17.1 | 12 |  |  | 15.5804 | 950 | [6 empty] | 1305 | 2.28 | 0.94 | 7.4 | 88.4 | 10 | Nein
KBM-35H02-E (240 V) | 59.4 | 55.4 | 17.1 | 12 |  |  |  |  | 14.5336 | 2050 |  |  |  |  | 2728 | 2.28 | 0.94 | 7.4 | 88.4 | 10 | Nein
KBM-35H02-E (400 V) | 59.4 | 55.4 | 17.1 | 12 | [6 empty] | 11.4964 | 3850 |  |  | 4547 | 2.28 | 0.94 | 7.4 | 88.4 | 10 | Nein
KBM-35H02-E (480 V) | 59.4 | 55.4 | 17.1 | 12 | [8 empty] | 9.1226 | 4700 | 5457 | 2.28 | 0.94 | 7.4 | 88.4 | 10 | Nein
KBM-35H02-F (120 V) | 59.4 | 69 | 17.3 | 14.92 |  |  | 15.5972 | 1200 | [6 empty] | 1607 | 2.28 | 0.61 | 4.9 | 72.1 | 10 | Nein
KBM-35H02-F (240 V) | 59.4 | 69 | 17.3 | 14.92 |  |  |  |  | 13.8735 | 2650 |  |  |  |  | 3356 | 2.28 | 0.61 | 4.9 | 72.1 | 10 | Nein
KBM-35H02-F (400 V) | 59.4 | 69 | 17.3 | 14.92 | [6 empty] | 7.6956 | 5100 |  |  | 5593 | 2.28 | 0.61 | 4.9 | 72.1 | 10 | Nein
KBM-35H02-F (480 V) | 59.4 | 69 | 17.3 | 14.92 | [8 empty] | 6.2689 | 5400 | 6711 | 2.28 | 0.61 | 4.9 | 72.1 | 10 | Nein
KBM-35H02-G (120 V) | 59.4 | 86.5 | 17.1 | 18.64 |  |  | 15.094 | 1550 | [6 empty] | 2032 | 2.28 | 0.39 | 3.1 | 57 | 10 | Nein
KBM-35H02-G (240 V) | 59.4 | 86.5 | 17.1 | 18.64 |  |  |  |  | 12.4422 | 3400 |  |  |  |  | 4241 | 2.28 | 0.39 | 3.1 | 57 | 10 | Nein
KBM-35H02-G (400 V) | 59.4 | 86.5 | 17.1 | 18.64 | [6 empty] | 3.6057 | 5800 |  |  | 7068 | 2.28 | 0.39 | 3.1 | 57 | 10 | Nein
KBM-35H03-A (120 V) | 76.1 | 46.1 | 21.8 | 10.2 |  |  | 20.5677 | 650 | [6 empty] | 867 | 3.04 | 1.41 | 12 | 132 | 10 | Nein
KBM-35H03-A (240 V) | 76.1 | 46.1 | 21.8 | 10.2 |  |  |  |  | 19.6443 | 1400 |  |  |  |  | 1818 | 3.04 | 1.41 | 12 | 132 | 10 | Nein
KBM-35H03-A (400 V) | 76.1 | 46.1 | 21.8 | 10.2 | [6 empty] | 17.1887 | 2550 |  |  | 3029 | 3.04 | 1.41 | 12 | 132 | 10 | Nein
KBM-35H03-A (480 V) | 76.1 | 46.1 | 21.8 | 10.2 | [8 empty] | 15.5869 | 3100 | 3635 | 3.04 | 1.41 | 12 | 132 | 10 | Nein
KBM-35H03-B (120 V) | 76.6 | 64 | 21.7 | 14 |  |  | 19.6291 | 900 | [6 empty] | 1197 | 3.04 | 0.75 | 6.2 | 96.2 | 10 | Nein
KBM-35H03-B (240 V) | 76.6 | 64 | 21.7 | 14 |  |  |  |  | 17.9108 | 2050 |  |  |  |  | 2504 | 3.04 | 0.75 | 6.2 | 96.2 | 10 | Nein
KBM-35H03-B (400 V) | 76.6 | 64 | 21.7 | 14 | [6 empty] | 13.1052 | 3800 |  |  | 4173 | 3.04 | 0.75 | 6.2 | 96.2 | 10 | Nein
KBM-35H03-B (480 V) | 76.6 | 64 | 21.7 | 14 | [8 empty] | 10.2655 | 4800 | 5007 | 3.04 | 0.75 | 6.2 | 96.2 | 10 | Nein
KBM-35H03-C (120 V) | 75.2 | 93 | 20.7 | 20.2 |  |  | 18.0449 | 1450 | [6 empty] | 1813 | 3.04 | 0.36 | 2.8 | 63.6 | 10 | Nein
KBM-35H03-C (240 V) | 75.2 | 93 | 20.7 | 20.2 |  |  |  |  | 14.7244 | 3100 |  |  |  |  | 3783 | 3.04 | 0.36 | 2.8 | 63.6 | 10 | Nein
KBM-35H03-C (400 V) | 75.2 | 93 | 20.7 | 20.2 | [6 empty] | 5.7009 | 5000 |  |  | 6305 | 3.04 | 0.36 | 2.8 | 63.6 | 10 | Nein
KBM-35H03-D (120 V) | 75.7 | 104 | 20 | 21.5 |  |  | 17.1887 | 1550 | [6 empty] | 1996 | 3.04 | 0.32 | 2.3 | 57.8 | 10 | Nein
KBM-35H03-D (240 V) | 75.7 | 104 | 20 | 21.5 |  |  |  |  | 13.2988 | 3400 |  |  |  |  | 4166 | 3.04 | 0.32 | 2.3 | 57.8 | 10 | Nein
KBM-35H04-A (120 V) | 92.3 | 49 | 25.6 | 10.86 |  |  | 23.7864 | 550 | [6 empty] | 778 | 3.81 | 1.35 | 11 | 147 | 10 | Nein
KBM-35H04-A (240 V) | 92.3 | 49 | 25.6 | 10.86 |  |  |  |  | 22.6127 | 1250 |  |  |  |  | 1633 | 3.81 | 1.35 | 11 | 147 | 10 | Nein
KBM-35H04-A (400 V) | 92.3 | 49 | 25.6 | 10.86 | [6 empty] | 20.1366 | 2300 |  |  | 2721 | 3.81 | 1.35 | 11 | 147 | 10 | Nein
KBM-35H04-A (480 V) | 92.3 | 49 | 25.6 | 10.86 | [8 empty] | 18.4165 | 2800 | 3266 | 3.81 | 1.35 | 11 | 147 | 10 | Nein
KBM-35H04-B (120 V) | 93 | 61 | 25.9 | 13.3 |  |  | 23.7086 | 725 | [6 empty] | 948 | 3.81 | 0.9 | 7.6 | 122 | 10 | Nein
KBM-35H04-B (240 V) | 93 | 61 | 25.9 | 13.3 |  |  |  |  | 22.1174 | 1550 |  |  |  |  | 1984 | 3.81 | 0.9 | 7.6 | 122 | 10 | Nein
KBM-35H04-B (400 V) | 93 | 61 | 25.9 | 13.3 | [6 empty] | 18.3279 | 2850 |  |  | 3307 | 3.81 | 0.9 | 7.6 | 122 | 10 | Nein
KBM-35H04-B (480 V) | 93 | 61 | 25.9 | 13.3 | [8 empty] | 16.1495 | 3400 | 3968 | 3.81 | 0.9 | 7.6 | 122 | 10 | Nein
KBM-35H04-C (120 V) | 93 | 68 | 25.3 | 14.7 |  |  | 22.978 | 800 | [6 empty] | 1080 | 3.81 | 0.73 | 6.1 | 107 | 10 | Nein
KBM-35H04-C (240 V) | 93 | 68 | 25.3 | 14.7 |  |  |  |  | 21.088 | 1800 |  |  |  |  | 2260 | 3.81 | 0.73 | 6.1 | 107 | 10 | Nein
KBM-35H04-C (400 V) | 93 | 68 | 25.3 | 14.7 | [6 empty] | 16.147 | 3300 |  |  | 3766 | 3.81 | 0.73 | 6.1 | 107 | 10 | Nein
KBM-35H04-C (480 V) | 93 | 68 | 25.3 | 14.7 | [8 empty] | 11.206 | 4150 | 4520 | 3.81 | 0.73 | 6.1 | 107 | 10 | Nein
KBM-35H04-D (120 V) | 91.5 | 89 | 24.7 | 19.2 |  |  | 21.8388 | 1150 | [6 empty] | 1443 | 3.81 | 0.43 | 3.4 | 80 | 10 | Nein
KBM-35H04-D (240 V) | 91.5 | 89 | 24.7 | 19.2 |  |  |  |  | 18.6593 | 2500 |  |  |  |  | 3015 | 3.81 | 0.43 | 3.4 | 80 | 10 | Nein
KBM-35H04-D (400 V) | 91.5 | 89 | 24.7 | 19.2 | [6 empty] | 10.111 | 4250 |  |  | 5025 | 3.81 | 0.43 | 3.4 | 80 | 10 | Nein
KBM-35H04-E (120 V) | 92.1 | 98.8 | 24.7 | 20.7 |  |  | 22.043 | 1200 | [6 empty] | 1536 | 3.81 | 0.37 | 2.8 | 75 | 10 | Nein
KBM-35H04-E (240 V) | 92.1 | 98.8 | 24.7 | 20.7 |  |  |  |  | 18.6579 | 2600 |  |  |  |  | 3208 | 3.81 | 0.37 | 2.8 | 75 | 10 | Nein
KBM-35H04-E (400 V) | 92.1 | 98.8 | 24.7 | 20.7 | [6 empty] | 6.8402 | 4600 |  |  | 5347 | 3.81 | 0.37 | 2.8 | 75 | 10 | Nein
KBM-45H01-A (120 V) | 118 | 46.5 | 30.7 | 10.24 |  |  | 28.3296 | 450 | [6 empty] | 617 | 6.1 | 1.36 | 21 | 187 | 10 | Nein
KBM-45H01-A (240 V) | 118 | 46.5 | 30.7 | 10.24 |  |  |  |  | 27.3411 | 950 |  |  |  |  | 1293 | 6.1 | 1.36 | 21 | 187 | 10 | Nein
KBM-45H01-A (400 V) | 118 | 46.5 | 30.7 | 10.24 | [6 empty] | 24.9919 | 1750 |  |  | 2155 | 6.1 | 1.36 | 21 | 187 | 10 | Nein
KBM-45H01-A (480 V) | 118 | 46.5 | 30.7 | 10.24 | [8 empty] | 23.6459 | 2100 | 2586 | 6.1 | 1.36 | 21 | 187 | 10 | Nein
KBM-45H01-B (120 V) | 118 | 57.5 | 30.2 | 12.5 |  |  | 27.7384 | 525 | [6 empty] | 763 | 6.1 | 0.92 | 14 | 150 | 10 | Nein
KBM-45H01-B (240 V) | 118 | 57.5 | 30.2 | 12.5 |  |  |  |  | 26.1014 | 1200 |  |  |  |  | 1596 | 6.1 | 0.92 | 14 | 150 | 10 | Nein
KBM-45H01-B (400 V) | 118 | 57.5 | 30.2 | 12.5 | [6 empty] | 23.096 | 2150 |  |  | 2660 | 6.1 | 0.92 | 14 | 150 | 10 | Nein
KBM-45H01-B (480 V) | 118 | 57.5 | 30.2 | 12.5 | [8 empty] | 20.7202 | 2650 | 3192 | 6.1 | 0.92 | 14 | 150 | 10 | Nein
KBM-45H01-C (120 V) | 119 | 65 | 31.3 | 14.3 |  |  | 28.4275 | 650 | [6 empty] | 854 | 6.1 | 0.69 | 11 | 135 | 10 | Nein
KBM-45H01-C (240 V) | 119 | 65 | 31.3 | 14.3 |  |  |  |  | 26.6016 | 1400 |  |  |  |  | 1783 | 6.1 | 0.69 | 11 | 135 | 10 | Nein
KBM-45H01-C (400 V) | 119 | 65 | 31.3 | 14.3 | [6 empty] | 22.2308 | 2500 |  |  | 2972 | 6.1 | 0.69 | 11 | 135 | 10 | Nein
KBM-45H01-C (480 V) | 119 | 65 | 31.3 | 14.3 | [8 empty] | 18.6211 | 3100 | 3567 | 6.1 | 0.69 | 11 | 135 | 10 | Nein
KBM-45H01-D (120 V) | 118 | 93.5 | 29.7 | 20.2 |  |  | 26.336 | 950 | [6 empty] | 1263 | 6.1 | 0.35 | 5 | 91.2 | 10 | Nein
KBM-45H01-D (240 V) | 118 | 93.5 | 29.7 | 20.2 |  |  |  |  | 22.8046 | 2100 |  |  |  |  | 2635 | 6.1 | 0.35 | 5 | 91.2 | 10 | Nein
KBM-45H01-D (400 V) | 118 | 93.5 | 29.7 | 20.2 | [6 empty] | 12.7238 | 3700 |  |  | 4392 | 6.1 | 0.35 | 5 | 91.2 | 10 | Nein
KBM-45H01-E (120 V) | 118 | 105 | 31.2 | 23.4 |  |  | 27.3457 | 1100 | [6 empty] | 1394 | 6.1 | 0.26 | 3.2 | 82.7 | 10 | Nein
KBM-45H01-E (240 V) | 118 | 105 | 31.2 | 23.4 |  |  |  |  | 23.1674 | 2300 |  |  |  |  | 2909 | 6.1 | 0.26 | 3.2 | 82.7 | 10 | Nein
KBM-45H02-A (120 V) | 171 | 60.5 | 43.7 | 13.3 |  |  | 40.2264 | 400 | [6 empty] | 568 | 9.22 | 0.95 | 16 | 202 | 10 | Nein
KBM-45H02-A (240 V) | 171 | 60.5 | 43.7 | 13.3 |  |  |  |  | 38.4685 | 880 |  |  |  |  | 1188 | 9.22 | 0.95 | 16 | 202 | 10 | Nein
KBM-45H02-A (400 V) | 171 | 60.5 | 43.7 | 13.3 | [6 empty] | 34.8549 | 1600 |  |  | 1980 | 9.22 | 0.95 | 16 | 202 | 10 | Nein
KBM-45H02-A (480 V) | 171 | 60.5 | 43.7 | 13.3 | [8 empty] | 32.5655 | 1950 | 2376 | 9.22 | 0.95 | 16 | 202 | 10 | Nein
KBM-45H02-B (120 V) | 171 | 68 | 43.5 | 14.9 |  |  | 39.8948 | 450 | [6 empty] | 638 | 9.22 | 0.76 | 12 | 180 | 10 | Nein
KBM-45H02-B (240 V) | 171 | 68 | 43.5 | 14.9 |  |  |  |  | 37.5151 | 1050 |  |  |  |  | 1334 | 9.22 | 0.76 | 12 | 180 | 10 | Nein
KBM-45H02-B (400 V) | 171 | 68 | 43.5 | 14.9 | [6 empty] | 32.7692 | 1900 |  |  | 2223 | 9.22 | 0.76 | 12 | 180 | 10 | Nein
KBM-45H02-B (480 V) | 171 | 68 | 43.5 | 14.9 | [8 empty] | 29.2574 | 2350 | 2667 | 9.22 | 0.76 | 12 | 180 | 10 | Nein
KBM-45H02-C (120 V) | 168 | 97.2 | 41.8 | 21.1 |  |  | 37.2423 | 750 | [6 empty] | 941 | 9.22 | 0.38 | 5.9 | 123 | 10 | Nein
KBM-45H02-C (240 V) | 168 | 97.2 | 41.8 | 21.1 |  |  |  |  | 33.2435 | 1600 |  |  |  |  | 1964 | 9.22 | 0.38 | 5.9 | 123 | 10 | Nein
KBM-45H02-C (400 V) | 168 | 97.2 | 41.8 | 21.1 | [6 empty] | 22.6549 | 2900 |  |  | 3274 | 9.22 | 0.38 | 5.9 | 123 | 10 | Nein
KBM-45H02-C (480 V) | 168 | 97.2 | 41.8 | 21.1 | [8 empty] | 12.3459 | 3500 | 3929 | 9.22 | 0.38 | 5.9 | 123 | 10 | Nein
KBM-45H03-A (120 V) | 218 | 64.5 | 54.6 | 14.1 |  |  | 50.202 | 350 | [6 empty] | 480 | 12.2 | 0.93 | 16 | 240 | 10 | Nein
KBM-45H03-A (240 V) | 218 | 64.5 | 54.6 | 14.1 |  |  |  |  | 47.7465 | 800 |  |  |  |  | 1005 | 12.2 | 0.93 | 16 | 240 | 10 | Nein
KBM-45H03-A (400 V) | 218 | 64.5 | 54.6 | 14.1 | [6 empty] | 43.688 | 1400 |  |  | 1676 | 12.2 | 0.93 | 16 | 240 | 10 | Nein
KBM-45H03-A (480 V) | 218 | 64.5 | 54.6 | 14.1 | [8 empty] | 40.8373 | 1700 | 2011 | 12.2 | 0.93 | 16 | 240 | 10 | Nein
KBM-45H03-B (120 V) | 216 | 92.5 | 53 | 19.9 |  |  | 49.4827 | 550 | [6 empty] | 699 | 12.2 | 0.47 | 7.7 | 165 | 10 | Nein
KBM-45H03-B (240 V) | 216 | 92.5 | 53 | 19.9 |  |  |  |  | 45.5045 | 1150 |  |  |  |  | 1459 | 12.2 | 0.47 | 7.7 | 165 | 10 | Nein
KBM-45H03-B (400 V) | 216 | 92.5 | 53 | 19.9 | [6 empty] | 33.5336 | 2150 |  |  | 2432 | 12.2 | 0.47 | 7.7 | 165 | 10 | Nein
KBM-45H03-B (480 V) | 216 | 92.5 | 53 | 19.9 | [8 empty] | 24.6996 | 2600 | 2918 | 12.2 | 0.47 | 7.7 | 165 | 10 | Nein
KBM-43H01-A (400 V) | 18 | 18 | 6.12 | 5.12 | [6 empty] | 4.8249 | 4750 |  |  | 5478 | 1.94 | 2.9 | 6.8 | 72.8 | 16 | Nein
KBM-43H02-A (400 V) | 34.5 | 18 | 11.6 | 5.12 | [6 empty] | 9.978 | 2450 |  |  | 2866 | 2.85 | 3.55 | 12 | 139 | 16 | Nein
KBM-43H02-A (480 V) | 34.5 | 18 | 11.6 | 5.12 | [8 empty] | 6.8755 | 3000 | 3439 | 2.85 | 3.55 | 12 | 139 | 16 | Nein
KBM-43H03-A (400 V) | 64.5 | 18 | 21 | 4.78 | [6 empty] | 18.6365 | 1240 |  |  | 1491 | 4.75 | 4.83 | 19 | 268 | 16 | Nein
KBM-43H03-A (480 V) | 64.5 | 18 | 21 | 4.78 | [8 empty] | 16.1825 | 1490 | 1790 | 4.75 | 4.83 | 19 | 268 | 16 | Nein
KBM-43S01-A (240 V) | 18 | 18 | 6.12 | 5.12 |  |  |  |  | 4.9619 | 2550 |  |  |  |  | 3284 | 1.94 | 2.9 | 6.8 | 72.8 | 16 | Nein
KBM-43S02-A (240 V) | 34.5 | 18 | 11.6 | 5.12 |  |  |  |  | 10.1369 | 1300 |  |  |  |  | 1717 | 2.85 | 3.55 | 12 | 139 | 16 | Nein
KBM-43S03-A (240 V) | 64.5 | 18 | 21 | 4.78 |  |  |  |  | 18.8135 | 670 |  |  |  |  | 893 | 4.75 | 4.83 | 19 | 268 | 16 | Nein
KBM-57H01-A (400 V) | 46.1 | 18 | 18.8 | 5.67 | [6 empty] | 13.2221 | 1625 |  |  | 1975 | 6.56 | 3.39 | 13 | 203 | 24 | Nein
KBM-57H01-A (480 V) | 46.1 | 18 | 18.8 | 5.67 | [8 empty] | 10.7138 | 2050 | 2370 | 6.56 | 3.39 | 13 | 203 | 24 | Nein
KBM-57H02-A (400 V) | 115 | 23.4 | 33.5 | 5.22 | [6 empty] | 26.7959 | 825 |  |  | 1023 | 11.8 | 4.4 | 22 | 390 | 24 | Nein
KBM-57H02-A (480 V) | 115 | 23.4 | 33.5 | 5.22 | [8 empty] | 24.9317 | 1015 | 1228 | 11.8 | 4.4 | 22 | 390 | 24 | Nein
KBM-57H03-A (400 V) | 218 | 26.1 | 59.9 | 5.47 | [6 empty] | 51.2646 | 475 |  |  | 597 | 22.1 | 5.92 | 35 | 669 | 24 | Nein
KBM-57H03-A (480 V) | 218 | 26.1 | 59.9 | 5.47 | [8 empty] | 49.3929 | 580 | 717 | 22.1 | 5.92 | 35 | 669 | 24 | Nein
KBM-57S01-A (240 V) | 46.1 | 18 | 18.8 | 5.67 |  |  |  |  | 16.0059 | 880 |  |  |  |  | 1183 | 6.56 | 3.39 | 13 | 203 | 24 | Nein
KBM-57S02-A (240 V) | 115 | 23.4 | 33.5 | 5.22 |  |  |  |  | 29.5063 | 445 |  |  |  |  | 612 | 11.8 | 4.4 | 22 | 390 | 24 | Nein
KBM-57S03-A (240 V) | 218 | 26.1 | 59.9 | 5.47 |  |  |  |  | 53.858 | 250 |  |  |  |  | 357 | 22.1 | 5.92 | 35 | 669 | 24 | Nein
KBM-79H01-A (400 V) | 152 | 20.8 | 43.4 | 4.95 | [6 empty] | 35.5711 | 600 |  |  | 744 | 32.5 | 6.26 | 23 | 534 | 32 | Nein
KBM-79H01-A (480 V) | 152 | 20.8 | 43.4 | 4.95 | [8 empty] | 33.815 | 730 | 894 | 32.5 | 6.26 | 23 | 534 | 32 | Nein
KBM-79H02-A (400 V) | 319 | 26.1 | 79.31 | 5.39 | [6 empty] | 67.2543 | 350 |  |  | 443 | 59.7 | 6.4 | 32 | 901 | 32 | Nein
KBM-79H02-A (480 V) | 319 | 26.1 | 79.31 | 5.39 | [8 empty] | 64.8464 | 430 | 532 | 59.7 | 6.4 | 32 | 901 | 32 | Nein
KBM-79H03-A (400 V) | 637 | 36.7 | 143 | 6.76 | [6 empty] | 122.7482 | 240 |  |  | 307 | 114 | 5.75 | 34 | 1300 | 32 | Nein
KBM-79H03-A (480 V) | 637 | 36.7 | 143 | 6.76 | [8 empty] | 119.2071 | 300 | 369 | 114 | 5.75 | 34 | 1300 | 32 | Nein
KBM-79S01-A (240 V) | 152 | 20.8 | 43.4 | 4.95 |  |  |  |  | 38.5052 | 310 |  |  |  |  | 445 | 32.5 | 6.26 | 23 | 534 | 32 | Nein
KBM-79S02-A (240 V) | 319 | 26.1 | 79.31 | 5.39 |  |  |  |  | 71.3545 | 180 |  |  |  |  | 265 | 59.7 | 6.4 | 32 | 901 | 32 | Nein
KBM-79S03-A (240 V) | 637 | 36.7 | 143 | 6.76 |  |  |  |  | 128.7245 | 125 |  |  |  |  | 184 | 114 | 5.75 | 34 | 1300 | 32 | Nein
KBM-118H01-A (400 V) | 994 | 151 | 325 | 43.7 | [6 empty] | 109.4824 | 785 |  |  | 872 | 267 | 0.276 | 2.5 | 648 | 38 | Nein
KBM-118H02-A (400 V) | 1451 | 171 | 445 | 46.5 | [6 empty] | 239.5417 | 590 |  |  | 685 | 396 | 0.292 | 2.7 | 585 | 38 | Nein
KBM-118H02-A (480 V) | 1451 | 171 | 445 | 46.5 | [8 empty] | 139.1373 | 710 | 822 | 396 | 0.292 | 2.7 | 585 | 38 | Nein
KBM-118H03-A (400 V) | 1932 | 171 | 560 | 44 | [6 empty] | 374.8373 | 435 |  |  | 516 | 542 | 0.373 | 4.3 | 775 | 38 | Nein
KBM-118H03-A (480 V) | 1932 | 171 | 560 | 44 | [8 empty] | 302.7216 | 535 | 619 | 542 | 0.373 | 4.3 | 775 | 38 | Nein
KBM-118H04-A (400 V) | 2400 | 171 | 672 | 42.8 | [6 empty] | 502.3211 | 340 |  |  | 413 | 648 | 0.455 | 4.5 | 970 | 38 | Nein
KBM-118H04-A (480 V) | 2400 | 171 | 672 | 42.8 | [8 empty] | 450.7495 | 420 | 495 | 648 | 0.455 | 4.5 | 970 | 38 | Nein
KBM-118S01-A (240 V) | 994 | 151 | 325 | 43.7 |  |  |  |  | 252.4595 | 400 |  |  |  |  | 523 | 267 | 0.276 | 2.5 | 648 | 38 | Nein
KBM-118S02-A (240 V) | 1451 | 171 | 445 | 46.5 |  |  |  |  | 356.905 | 320 |  |  |  |  | 411 | 396 | 0.292 | 2.7 | 585 | 38 | Nein
KBM-118S03-A (240 V) | 1932 | 171 | 560 | 44 |  |  |  |  | 467.306 | 235 |  |  |  |  | 309 | 542 | 0.373 | 4.3 | 775 | 38 | Nein
KBM-118S04-A (240 V) | 2400 | 171 | 672 | 42.8 |  |  |  |  | 577.0872 | 185 |  |  |  |  | 247 | 648 | 0.455 | 4.5 | 970 | 38 | Nein
KBM-60H01-A (400 V) | 127 | 40 | 54 | 13.7 | [6 empty] | 34.7594 | 1250 |  |  | 1639 | 16.3 | 0.916 | 7.8 | 245 | 38 | Nein
KBM-60H01-A (480 V) | 127 | 40 | 54 | 13.7 | [8 empty] | 24.858 | 1600 | 1895 | 16.3 | 0.916 | 7.8 | 245 | 38 | Nein
KBM-60H02-A (400 V) | 255 | 50.4 | 108 | 16.4 | [6 empty] | 88.6438 | 725 |  |  | 974 | 31.7 | 0.921 | 11 | 411 | 38 | Nein
KBM-60H02-A (480 V) | 255 | 50.4 | 108 | 16.4 | [8 empty] | 84.0014 | 885 | 1169 | 31.7 | 0.921 | 11 | 411 | 38 | Nein
KBM-60H03-A (400 V) | 393 | 63.3 | 154 | 18.7 | [6 empty] | 119.7708 | 590 |  |  | 778 | 47.5 | 0.867 | 11 | 515 | 38 | Nein
KBM-60H03-A (480 V) | 393 | 63.3 | 154 | 18.7 | [8 empty] | 110.7453 | 720 | 930 | 47.5 | 0.867 | 11 | 515 | 38 | Nein
KBM-60S01-A (240 V) | 127 | 40 | 54 | 13.7 |  |  |  |  | 44.7081 | 660 |  |  |  |  | 983 | 16.3 | 0.916 | 7.8 | 245 | 38 | Nein
KBM-60S02-A (240 V) | 255 | 50.4 | 108 | 16.4 |  |  |  |  | 95.989 | 385 |  |  |  |  | 584 | 31.7 | 0.921 | 11 | 411 | 38 | Nein
KBM-60S03-A (240 V) | 393 | 63.3 | 154 | 18.7 |  |  |  |  | 133.387 | 315 |  |  |  |  | 467 | 47.5 | 0.867 | 11 | 515 | 38 | Nein
KBM-88H01-A (400 V) | 414 | 40 | 205 | 17 | [6 empty] | 162.338 | 425 |  |  | 542 | 98.4 | 0.93 | 13 | 738 | 46 | Nein
KBM-88H01-A (480 V) | 414 | 40 | 205 | 17 | [8 empty] | 151.3196 | 520 | 651 | 98.4 | 0.93 | 13 | 738 | 46 | Nein
KBM-88H01-B (400 V) | 414 | 75.4 | 205 | 32 | [6 empty] | 66.9983 | 935 |  |  | 1006 | 98.4 | 0.261 | 3.7 | 397 | 46 | Nein
KBM-88H01-B (480 V) | 414 | 75.4 | 205 | 32 | [8 empty] | 67.0483 | 940 | 1068 | 98.4 | 0.261 | 3.7 | 397 | 46 | Nein
KBM-88H02-A (400 V) | 789 | 40 | 385 | 15 | [6 empty] | 331.7124 | 190 |  |  | 257 | 198 | 1.66 | 29 | 1560 | 46 | Nein
KBM-88H02-A (480 V) | 789 | 40 | 385 | 15 | [8 empty] | 323.0507 | 235 | 309 | 198 | 1.66 | 29 | 1560 | 46 | Nein
KBM-88H02-B (400 V) | 789 | 75.4 | 385 | 31.7 | [6 empty] | 273.0231 | 440 |  |  | 545 | 198 | 0.369 | 6.4 | 733 | 46 | Nein
KBM-88H02-B (480 V) | 789 | 75.4 | 385 | 31.7 | [8 empty] | 233.0896 | 550 | 654 | 198 | 0.369 | 6.4 | 733 | 46 | Nein
KBM-88H03-A (400 V) | 1200 | 53.1 | 538 | 18.1 | [6 empty] | 462.4175 | 165 |  |  | 221 | 298 | 1.41 | 26 | 1812 | 46 | Nein
KBM-88H03-A (480 V) | 1200 | 53.1 | 538 | 18.1 | [8 empty] | 443.0874 | 225 | 265 | 298 | 1.41 | 26 | 1812 | 46 | Nein
KBM-88H03-B (400 V) | 1200 | 106 | 545 | 35.5 | [6 empty] | 400.5169 | 345 |  |  | 426 | 298 | 0.37 | 7 | 940 | 46 | Nein
KBM-88H03-B (480 V) | 1200 | 106 | 545 | 35.5 | [8 empty] | 359.5029 | 425 | 511 | 298 | 0.37 | 7 | 940 | 46 | Nein
KBM-88S01-A (240 V) | 414 | 40 | 205 | 17 |  |  |  |  | 179.3146 | 225 |  |  |  |  | 325 | 98.4 | 0.93 | 13 | 738 | 46 | Nein
KBM-88S01-B (240 V) | 414 | 75.4 | 205 | 32 |  |  |  |  | 156.0355 | 500 |  |  |  |  | 604 | 98.4 | 0.261 | 3.7 | 397 | 46 | Nein
KBM-88S02-A (240 V) | 789 | 40 | 385 | 15 |  |  |  |  | 346.6395 | 100 |  |  |  |  | 154 | 198 | 1.66 | 29 | 1560 | 46 | Nein
KBM-88S02-B (240 V) | 789 | 75.4 | 385 | 31.7 |  |  |  |  | 323.457 | 235 |  |  |  |  | 327 | 198 | 0.369 | 6.4 | 733 | 46 | Nein
KBM-88S03-A (240 V) | 1200 | 53.1 | 538 | 18.1 |  |  |  |  | 482.77 | 90 |  |  |  |  | 132 | 298 | 1.41 | 26 | 1812 | 46 | Nein
KBM-88S03-B (240 V) | 1200 | 106 | 545 | 35.5 |  |  |  |  | 463.6714 | 180 |  |  |  |  | 255 | 298 | 0.37 | 7 | 940 | 46 | Nein
KBM-163H01-A (400 V) | 1966 | 140 | 776 | 43.2 | [6 empty] | 534.6015 | 300 |  |  | 365 | 1060 | 0.37 | 4.2 | 1100 | 56 | Nein
KBM-163H01-A (480 V) | 1966 | 140 | 776 | 43.2 | [8 empty] | 440.5409 | 375 | 438 | 1060 | 0.37 | 4.2 | 1100 | 56 | Nein
KBM-163H02-A (400 V) | 2915 | 140 | 1090 | 40.6 | [6 empty] | 843.6804 | 200 |  |  | 243 | 1570 | 0.509 | 6.3 | 1645 | 56 | Nein
KBM-163H02-A (480 V) | 2915 | 140 | 1090 | 40.6 | [8 empty] | 781.873 | 245 | 291 | 1570 | 0.509 | 6.3 | 1645 | 56 | Nein
KBM-163H03-A (400 V) | 3930 | 140 | 1375 | 38.6 | [6 empty] | 1115.3578 | 150 |  |  | 183 | 1680 | 0.64 | 8.4 | 2190 | 56 | Nein
KBM-163H03-A (480 V) | 3930 | 140 | 1375 | 38.6 | [8 empty] | 1063.9508 | 180 | 220 | 1680 | 0.64 | 8.4 | 2190 | 56 | Nein
KBM-163S01-A (240 V) | 1966 | 140 | 776 | 43.2 |  |  |  |  | 580.7709 | 165 |  |  |  |  | 219 | 1060 | 0.37 | 4.2 | 1100 | 56 | Nein
KBM-163S02-A (240 V) | 2915 | 140 | 1090 | 40.6 |  |  |  |  | 945.3804 | 110 |  |  |  |  | 146 | 1570 | 0.509 | 6.3 | 1645 | 56 | Nein
KBM-163S03-A (240 V) | 3930 | 140 | 1375 | 38.6 |  |  |  |  | 1209.1797 | 80 |  |  |  |  | 110 | 1680 | 0.64 | 8.4 | 2190 | 56 | Nein
KBM-260H01-A (400 V) | 6494 | 147 | 1932 | 33.1 | [6 empty] | 1710.4475 | 85 |  |  | 111 | 4880 | 1.06 | 16 | 3584 | 58 | Nein
KBM-260H01-A (480 V) | 6494 | 147 | 1932 | 33.1 | [8 empty] | 1680.6762 | 105 | 134 | 4880 | 1.06 | 16 | 3584 | 58 | Nein
KBM-260H02-A (400 V) | 9741 | 147 | 2706 | 31 | [6 empty] | 2428.9938 | 55 |  |  | 74 | 7190 | 1.48 | 24 | 5380 | 58 | Nein
KBM-260H02-A (480 V) | 9741 | 147 | 2706 | 31 | [8 empty] | 2406.2823 | 68 | 89 | 7190 | 1.48 | 24 | 5380 | 58 | Nein
KBM-260H03-A (400 V) | 12812 | 147 | 3444 | 29.5 | [6 empty] | 3366.127 | 40 |  |  | 55 | 9560 | 1.9 | 32 | 7180 | 58 | Nein
KBM-260H03-A (480 V) | 12812 | 147 | 3444 | 29.5 | [8 empty] | 3288.7777 | 50 | 67 | 9560 | 1.9 | 32 | 7180 | 58 | Nein
KBM-260S01-A (240 V) | 6494 | 147 | 1932 | 33.1 |  |  |  |  | 1761.3147 | 45 |  |  |  |  | 67 | 4880 | 1.06 | 16 | 3584 | 58 | Nein
KBM-260S02-A (240 V) | 9741 | 147 | 2706 | 31 |  |  |  |  | 2482.8171 | 28 |  |  |  |  | 44 | 7190 | 1.48 | 24 | 5380 | 58 | Nein
KBM-260S03-A (240 V) | 12812 | 147 | 3444 | 29.5 |  |  |  |  | 3317.1241 | 19 |  |  |  |  | 33 | 9560 | 1.9 | 32 | 7180 | 58 | Nein
KBMS-10H01-A (120 V) | 1.17 | 4.33 | 0.487 | 1.73 |  |  | 0.4487 | 4150 | [6 empty] | 6565 | 0.0102 | 13 | 19 | 17.3821 | 6 | Nein
KBMS-10H01-A (240 V) | 1.17 | 4.33 | 0.487 | 1.73 |  |  |  |  | 0.41477 | 9900 |  |  |  |  | 13766 | 0.0102 | 13 | 19 | 17.3821 | 6 | Nein
KBMS-10H01-A (400 V) | 1.17 | 4.33 | 0.487 | 1.73 | [6 empty] | 0.36805 | 14400 |  |  | 16000 | 0.0102 | 13 | 19 | 17.3821 | 6 | Nein
KBMS-10H01-B (120 V) | 1.19 | 8.7 | 0.509 | 3.37 |  |  | 0.42972 | 9000 | [6 empty] | 12319 | 0.0102 | 3.42 | 5.2 | 9.3041 | 6 | Nein
KBMS-10H01-B (240 V) | 1.19 | 8.7 | 0.509 | 3.37 |  |  |  |  | 0.30971 | 18500 |  |  |  |  | 20000 | 0.0102 | 3.42 | 5.2 | 9.3041 | 6 | Nein
KBMS-10H01-C (120 V) | 1.23 | 13.8 | 0.492 | 5.21 |  |  | 0.34501 | 15500 | [6 empty] | 19702 | 0.0102 | 1.44 | 2.2 | 5.8349 | 6 | Nein
KBMS-10H01-C (240 V) | 1.23 | 13.8 | 0.492 | 5.21 |  |  |  |  | 0.29521 | 18600 |  |  |  |  | 20000 | 0.0102 | 1.44 | 2.2 | 5.8349 | 6 | Nein
KBMS-10H02-A (120 V) | 2.33 | 4.33 | 0.876 | 1.53 |  |  | 0.85344 | 2070 | [6 empty] | 3359 | 0.0149 | 20 | 36 | 35.4 | 6 | Nein
KBMS-10H02-A (240 V) | 2.33 | 4.33 | 0.876 | 1.53 |  |  |  |  | 0.7941 | 4750 |  |  |  |  | 6753 | 0.0149 | 20 | 36 | 35.4 | 6 | Nein
KBMS-10H02-A (400 V) | 2.33 | 4.33 | 0.876 | 1.53 | [6 empty] | 0.70833 | 9100 |  |  | 11291 | 0.0149 | 20 | 36 | 35.4 | 6 | Nein
KBMS-10H02-A (480 V) | 2.33 | 4.33 | 0.876 | 1.53 | [8 empty] | 0.64241 | 11000 | 13564 | 0.0149 | 20 | 36 | 35.4 | 6 | Nein
KBMS-10H02-B (120 V) | 2.48 | 8.65 | 0.899 | 2.99 |  |  | 0.82322 | 4350 | [6 empty] | 6174 | 0.0149 | 5.22 | 9.7 | 18.5361 | 6 | Nein
KBMS-10H02-B (240 V) | 2.48 | 8.65 | 0.899 | 2.99 |  |  |  |  | 0.70665 | 10000 |  |  |  |  | 12944 | 0.0149 | 5.22 | 9.7 | 18.5361 | 6 | Nein
KBMS-10H02-B (400 V) | 2.48 | 8.65 | 0.899 | 2.99 | [6 empty] | 0.49317 | 15200 |  |  | 16000 | 0.0149 | 5.22 | 9.7 | 18.536 | 6 | Nein
KBMS-10H02-C (120 V) | 2.24 | 15.5 | 0.868 | 5.14 |  |  | 0.70215 | 8500 | [6 empty] | 11008 | 0.0149 | 1.77 | 3.2 | 10.46 | 6 | Nein
KBMS-10H02-C (240 V) | 2.24 | 15.5 | 0.868 | 5.14 |  |  |  |  | 0.25035 | 18500 |  |  |  |  | 20000 | 0.0149 | 1.77 | 3.2 | 10.46 | 6 | Nein
KBMS-10H03-A (120 V) | 3.46 | 4.86 | 1.158 | 1.54 |  |  | 1.0726 | 1380 | [6 empty] | 2455 | 0.0202 | 21.2 | 41 | 46.4 | 6 | Nein
KBMS-10H03-A (240 V) | 3.46 | 4.86 | 1.158 | 1.54 |  |  |  |  | 1.0203 | 3650 |  |  |  |  | 5155 | 0.0202 | 21.2 | 41 | 46.4 | 6 | Nein
KBMS-10H03-A (400 V) | 3.46 | 4.86 | 1.158 | 1.54 | [6 empty] | 0.98953 | 6900 |  |  | 8619 | 0.0202 | 21.2 | 41 | 46.4 | 6 | Nein
KBMS-10H03-A (480 V) | 3.46 | 4.86 | 1.158 | 1.54 | [8 empty] | 0.87629 | 8500 | 10354 | 0.0202 | 21.2 | 41 | 46.4 | 6 | Nein
KBMS-10H03-B (120 V) | 3.57 | 7.73 | 1.17 | 2.4 |  |  | 1.0673 | 2550 | [6 empty] | 3799 | 0.0202 | 8.77 | 17 | 30 | 6 | Nein
KBMS-10H03-B (240 V) | 3.57 | 7.73 | 1.17 | 2.4 |  |  |  |  | 0.98185 | 6030 |  |  |  |  | 7967 | 0.0202 | 8.77 | 17 | 30 | 6 | Nein
KBMS-10H03-B (400 V) | 3.57 | 7.73 | 1.17 | 2.4 | [6 empty] | 0.73392 | 11450 |  |  | 13319 | 0.0202 | 8.77 | 17 | 30 | 6 | Nein
KBMS-10H03-B (480 V) | 3.57 | 7.73 | 1.17 | 2.4 | [8 empty] | 0.49416 | 14300 | 16000 | 0.0202 | 8.77 | 17 | 30 | 6 | Nein
KBMS-10H03-C (120 V) | 3.58 | 9.72 | 1.19 | 3.05 |  |  | 1.0725 | 3250 | [6 empty] | 4762 | 0.0202 | 5.44 | 11 | 24 | 6 | Nein
KBMS-10H03-C (240 V) | 3.58 | 9.72 | 1.19 | 3.05 |  |  |  |  | 0.94236 | 7600 |  |  |  |  | 9983 | 0.0202 | 5.44 | 11 | 24 | 6 | Nein
KBMS-10H03-C (400 V) | 3.58 | 9.72 | 1.19 | 3.05 | [6 empty] | 0.47746 | 14500 |  |  | 16000 | 0.0202 | 5.44 | 11 | 24 | 6 | Nein
KBMS-10H03-D (120 V) | 15.5 | 17.2 | 1.18 | 4.66 |  |  | 1.007 | 5500 | [6 empty] | 7333 | 0.0202 | 2.34 | 4.7 | 15.7 | 6 | Nein
KBMS-10H03-D (240 V) | 15.5 | 17.2 | 1.18 | 4.66 |  |  |  |  | 0.62438 | 13000 |  |  |  |  | 15373 | 0.0202 | 2.34 | 4.7 | 15.7 | 6 | Nein
KBMS-10H04-A (120 V) | 4.66 | 5.46 | 1.44 | 1.6 |  |  | 1.3286 | 1150 | [6 empty] | 2022 | 0.0255 | 20.4 | 44 | 56.2 | 6 | Nein
KBMS-10H04-A (240 V) | 4.66 | 5.46 | 1.44 | 1.6 |  |  |  |  | 1.2892 | 3000 |  |  |  |  | 4251 | 0.0255 | 20.4 | 44 | 56.2 | 6 | Nein
KBMS-10H04-A (400 V) | 4.66 | 5.46 | 1.44 | 1.6 | [6 empty] | 1.1791 | 5750 |  |  | 7109 | 0.0255 | 20.4 | 44 | 56.2 | 6 | Nein
KBMS-10H04-A (480 V) | 4.66 | 5.46 | 1.44 | 1.6 | [8 empty] | 1.1107 | 7050 | 8541 | 0.0255 | 20.4 | 44 | 56.2 | 6 | Nein
KBMS-10H04-B (120 V) | 4.75 | 8.7 | 1.41 | 2.4 |  |  | 1.2732 | 2100 | [6 empty] | 3131 | 0.0255 | 9.02 | 19 | 36.4 | 6 | Nein
KBMS-10H04-B (240 V) | 4.75 | 8.7 | 1.41 | 2.4 |  |  |  |  | 1.1889 | 4980 |  |  |  |  | 6571 | 0.0255 | 9.02 | 19 | 36.4 | 6 | Nein
KBMS-10H04-B (400 V) | 4.75 | 8.7 | 1.41 | 2.4 | [6 empty] | 0.90467 | 9500 |  |  | 10987 | 0.0255 | 9.02 | 19 | 36.4 | 6 | Nein
KBMS-10H04-B (480 V) | 4.75 | 8.7 | 1.41 | 2.4 | [8 empty] | 0.71412 | 11500 | 13200 | 0.0255 | 9.02 | 19 | 36.4 | 6 | Nein
KBMS-10H04-C (120 V) | 4.8 | 10.9 | 1.44 | 3.1 |  |  | 1.3086 | 2700 | [6 empty] | 3944 | 0.0255 | 5.44 | 11.8 | 29 | 6 | Nein
KBMS-10H04-C (240 V) | 4.8 | 10.9 | 1.44 | 3.1 |  |  |  |  | 1.152 | 6300 |  |  |  |  | 8273 | 0.0255 | 5.44 | 11.8 | 29 | 6 | Nein
KBMS-10H04-C (400 V) | 4.8 | 10.9 | 1.44 | 3.1 | [6 empty] | 0.66845 | 12000 |  |  | 13833 | 0.0255 | 5.44 | 11.8 | 29 | 6 | Nein
KBMS-10H04-D (120 V) | 4.91 | 15.5 | 1.41 | 4.21 |  |  | 1.2278 | 4200 | [6 empty] | 5489 | 0.0255 | 2.94 | 6.2 | 20.9 | 6 | Nein
KBMS-10H04-D (240 V) | 4.91 | 15.5 | 1.41 | 4.21 |  |  |  |  | 0.9097 | 9500 |  |  |  |  | 11509 | 0.0255 | 2.94 | 6.2 | 20.9 | 6 | Nein
KBMS-14H01-A (120 V) | 3.28 | 4.32 | 1.2 | 1.53 |  |  | 1.1018 | 1300 | [6 empty] | 2308 | 0.0336 | 21.4 | 38 | 49.3 | 8 | Nein
KBMS-14H01-A (240 V) | 3.28 | 4.32 | 1.2 | 1.53 |  |  |  |  | 1.0832 | 3350 |  |  |  |  | 4849 | 0.0336 | 21.4 | 38 | 49.3 | 8 | Nein
KBMS-14H01-A (400 V) | 3.28 | 4.32 | 1.2 | 1.53 | [6 empty] | 0.96985 | 6400 |  |  | 8109 | 0.0336 | 21.4 | 38 | 49.3 | 8 | Nein
KBMS-14H01-A (480 V) | 3.28 | 4.32 | 1.2 | 1.53 | [8 empty] | 0.89449 | 7900 | 9741 | 0.0336 | 21.4 | 38 | 49.3 | 8 | Nein
KBMS-14H01-B (120 V) | 3.43 | 9.63 | 1.25 | 3.25 |  |  | 1.1186 | 3500 | [6 empty] | 5022 | 0.0336 | 4.74 | 9 | 23.7 | 8 | Nein
KBMS-14H01-B (240 V) | 3.43 | 9.63 | 1.25 | 3.25 |  |  |  |  | 0.93691 | 7950 |  |  |  |  | 10088 | 0.0336 | 4.74 | 9 | 23.7 | 8 | Nein
KBMS-14H01-B (400 V) | 3.43 | 9.63 | 1.25 | 3.25 | [6 empty] | 0.56102 | 12000 |  |  | 12000 | 0.0336 | 4.74 | 9 | 23.7 | 8 | Nein
KBMS-14H01-C (120 V) | 3.59 | 19.4 | 1.21 | 6.25 |  |  | 0.91037 | 7500 | [6 empty] | 9539 | 0.0336 | 1.29 | 2.4 | 12.1 | 8 | Nein
KBMS-14H01-C (240 V) | 3.59 | 19.4 | 1.21 | 6.25 |  |  |  |  | 0.64723 | 13500 |  |  |  |  | 12000 | 0.0336 | 1.29 | 2.4 | 12.1 | 8 | Nein
KBMS-14H02-A (120 V) | 6.67 | 5.39 | 2.08 | 1.59 |  |  | 1.9757 | 725 | [6 empty] | 1461 | 0.0556 | 23.8 | 47 | 80.8 | 8 | Nein
KBMS-14H02-A (240 V) | 6.67 | 5.39 | 2.08 | 1.59 |  |  |  |  | 1.8621 | 2000 |  |  |  |  | 2944 | 0.0556 | 23.8 | 47 | 80.8 | 8 | Nein
KBMS-14H02-A (400 V) | 6.67 | 5.39 | 2.08 | 1.59 | [6 empty] | 1.7385 | 3900 |  |  | 4924 | 0.0556 | 23.8 | 47 | 80.8 | 8 | Nein
KBMS-14H02-A (480 V) | 6.67 | 5.39 | 2.08 | 1.59 | [8 empty] | 1.637 | 4900 | 5915 | 0.0556 | 23.8 | 47 | 80.8 | 8 | Nein
KBMS-14H02-B (120 V) | 6.83 | 8.57 | 2.08 | 2.42 |  |  | 1.9099 | 1350 | [6 empty] | 2139 | 0.0556 | 10.3 | 20 | 53.4 | 8 | Nein
KBMS-14H02-B (240 V) | 6.83 | 8.57 | 2.08 | 2.42 |  |  |  |  | 1.7941 | 3300 |  |  |  |  | 4489 | 0.0556 | 10.3 | 20 | 53.4 | 8 | Nein
KBMS-14H02-B (400 V) | 6.83 | 8.57 | 2.08 | 2.42 | [6 empty] | 1.3825 | 6700 |  |  | 7505 | 0.0556 | 10.3 | 20 | 53.4 | 8 | Nein
KBMS-14H02-B (480 V) | 6.83 | 8.57 | 2.08 | 2.42 | [8 empty] | 1.2402 | 7700 | 9016 | 0.0556 | 10.3 | 20 | 53.4 | 8 | Nein
KBMS-14H02-C (120 V) | 6.98 | 10.9 | 2.11 | 3.1 |  |  | 1.9099 | 1800 | [6 empty] | 2704 | 0.0556 | 6.3 | 12.8 | 42.3 | 8 | Nein
KBMS-14H02-C (240 V) | 6.98 | 10.9 | 2.11 | 3.1 |  |  |  |  | 1.7301 | 4250 |  |  |  |  | 5671 | 0.0556 | 6.3 | 12.8 | 42.3 | 8 | Nein
KBMS-14H02-C (400 V) | 6.98 | 10.9 | 2.11 | 3.1 | [6 empty] | 1.2056 | 8000 |  |  | 9481 | 0.0556 | 6.3 | 12.8 | 42.3 | 8 | Nein
KBMS-14H02-C (480 V) | 6.98 | 10.9 | 2.11 | 3.1 | [8 empty] | 0.54967 | 10250 | 11390 | 0.0556 | 6.3 | 12.8 | 42.3 | 8 | Nein
KBMS-14H02-D (120 V) | 7.31 | 21.8 | 2.175 | 5.97 |  |  | 1.8609 | 3900 | [6 empty] | 5084 | 0.0556 | 1.69 | 3.6 | 22.6 | 8 | Nein
KBMS-14H02-D (240 V) | 7.31 | 21.8 | 2.175 | 5.97 |  |  |  |  | 1.1051 | 8900 |  |  |  |  | 10660 | 0.0556 | 1.69 | 3.6 | 22.6 | 8 | Nein
KBMS-14H03-A (120 V) | 10.4 | 5.9 | 2.82 | 1.64 |  |  | 2.5783 | 500 | [6 empty] | 1051 | 0.0881 | 26.6 | 54 | 108 | 8 | Nein
KBMS-14H03-A (240 V) | 10.4 | 5.9 | 2.82 | 1.64 |  |  |  |  | 2.5465 | 1500 |  |  |  |  | 2217 | 0.0881 | 26.6 | 54 | 108 | 8 | Nein
KBMS-14H03-A (400 V) | 10.4 | 5.9 | 2.82 | 1.64 | [6 empty] | 2.4125 | 2850 |  |  | 3710 | 0.0881 | 26.6 | 54 | 108 | 8 | Nein
KBMS-14H03-A (480 V) | 10.4 | 5.9 | 2.82 | 1.64 | [8 empty] | 2.321 | 3600 | 4458 | 0.0881 | 26.6 | 54 | 108 | 8 | Nein
KBMS-14H03-B (120 V) | 10.4 | 10.3 | 2.87 | 2.81 |  |  | 2.6572 | 1150 | [6 empty] | 1789 | 0.0881 | 9.01 | 19 | 63.7 | 8 | Nein
KBMS-14H03-B (240 V) | 10.4 | 10.3 | 2.87 | 2.81 |  |  |  |  | 2.4795 | 2850 |  |  |  |  | 3757 | 0.0881 | 9.01 | 19 | 63.7 | 8 | Nein
KBMS-14H03-B (400 V) | 10.4 | 10.3 | 2.87 | 2.81 | [6 empty] | 1.961 | 5600 |  |  | 6283 | 0.0881 | 9.01 | 19 | 63.7 | 8 | Nein
KBMS-14H03-B (480 V) | 10.4 | 10.3 | 2.87 | 2.81 | [8 empty] | 1.7923 | 6500 | 7549 | 0.0881 | 9.01 | 19 | 63.7 | 8 | Nein
KBMS-14H03-C (120 V) | 10.4 | 22.5 | 2.92 | 6.04 |  |  | 2.4828 | 3000 | [6 empty] | 3806 | 0.0881 | 1.96 | 4.1 | 30 | 8 | Nein
KBMS-14H03-C (240 V) | 10.4 | 22.5 | 2.92 | 6.04 |  |  |  |  | 1.7796 | 6600 |  |  |  |  | 7980 | 0.0881 | 1.96 | 4.1 | 30 | 8 | Nein
KBMS-17H01-A (120 V) | 5.95 | 5.45 | 2.08 | 1.65 |  |  | 1.9099 | 750 | [6 empty] | 1460 | 0.0862 | 21.3 | 66 | 77.9 | 10 | Nein
KBMS-17H01-A (240 V) | 5.95 | 5.45 | 2.08 | 1.65 |  |  |  |  | 1.8854 | 1950 |  |  |  |  | 3068 | 0.0862 | 21.3 | 66 | 77.9 | 10 | Nein
KBMS-17H01-A (400 V) | 5.95 | 5.45 | 2.08 | 1.65 | [6 empty] | 1.7591 | 3800 |  |  | 5132 | 0.0862 | 21.3 | 66 | 77.9 | 10 | Nein
KBMS-17H01-A (480 V) | 5.95 | 5.45 | 2.08 | 1.65 | [8 empty] | 1.6634 | 4650 | 6166 | 0.0862 | 21.3 | 66 | 77.9 | 10 | Nein
KBMS-17H01-B (120 V) | 6.14 | 10.9 | 2.07 | 3.11 |  |  | 1.8568 | 1800 | [6 empty] | 2782 | 0.0862 | 6.02 | 18 | 41.2 | 10 | Nein
KBMS-17H01-B (240 V) | 6.14 | 10.9 | 2.07 | 3.11 |  |  |  |  | 1.7052 | 4200 |  |  |  |  | 5838 | 0.0862 | 6.02 | 18 | 41.2 | 10 | Nein
KBMS-17H01-B (400 V) | 6.14 | 10.9 | 2.07 | 3.11 | [6 empty] | 1.0653 | 8650 |  |  | 9600 | 0.0862 | 6.02 | 18 | 41.2 | 10 | Nein
KBMS-17H01-B (480 V) | 6.14 | 10.9 | 2.07 | 3.11 | [8 empty] | 0.7162 | 9600 | 9600 | 0.0862 | 6.02 | 18 | 41.2 | 10 | Nein
KBMS-17H01-C (120 V) | 6.35 | 21.8 | 2.07 | 6.1 |  |  | 1.7385 | 3900 | [6 empty] | 5468 | 0.0862 | 1.56 | 5 | 21.5 | 10 | Nein
KBMS-17H01-C (240 V) | 6.35 | 21.8 | 2.07 | 6.1 |  |  |  |  | 0.90188 | 9000 |  |  |  |  | 9600 | 0.0862 | 1.56 | 5 | 21.5 | 10 | Nein
KBMS-17H02-A (120 V) | 12.2 | 6.08 | 3.58 | 1.59 |  |  | 3.3104 | 375 | [6 empty] | 812 | 0.128 | 27.5 | 97 | 140 | 10 | Nein
KBMS-17H02-A (240 V) | 12.2 | 6.08 | 3.58 | 1.59 |  |  |  |  | 3.2294 | 1100 |  |  |  |  | 1710 | 0.128 | 27.5 | 97 | 140 | 10 | Nein
KBMS-17H02-A (400 V) | 12.2 | 6.08 | 3.58 | 1.59 | [6 empty] | 3.1376 | 2100 |  |  | 2861 | 0.128 | 27.5 | 97 | 140 | 10 | Nein
KBMS-17H02-A (480 V) | 12.2 | 6.08 | 3.58 | 1.59 | [8 empty] | 3.0668 | 2600 | 3438 | 0.128 | 27.5 | 97 | 140 | 10 | Nein
KBMS-17H02-B (120 V) | 12.3 | 12.2 | 3.52 | 2.99 |  |  | 3.2468 | 1000 | [6 empty] | 1565 | 0.128 | 7.78 | 27 | 72.8 | 10 | Nein
KBMS-17H02-B (240 V) | 12.3 | 12.2 | 3.52 | 2.99 |  |  |  |  | 3.0516 | 2300 |  |  |  |  | 3285 | 0.128 | 7.78 | 27 | 72.8 | 10 | Nein
KBMS-17H02-B (400 V) | 12.3 | 12.2 | 3.52 | 2.99 | [6 empty] | 2.6044 | 4400 |  |  | 5495 | 0.128 | 7.78 | 27 | 72.8 | 10 | Nein
KBMS-17H02-B (480 V) | 12.3 | 12.2 | 3.52 | 2.99 | [8 empty] | 2.2252 | 5450 | 6602 | 0.128 | 7.78 | 27 | 72.8 | 10 | Nein
KBMS-17H02-C (120 V) | 12.7 | 21.9 | 3.64 | 5.27 |  |  | 3.2166 | 1900 | [6 empty] | 2797 | 0.128 | 2.51 | 9.2 | 43 | 10 | Nein
KBMS-17H02-C (240 V) | 12.7 | 21.9 | 3.64 | 5.27 |  |  |  |  | 2.6892 | 4350 |  |  |  |  | 5622 | 0.128 | 2.51 | 9.2 | 43 | 10 | Nein
KBMS-17H02-C (400 V) | 12.7 | 21.9 | 3.64 | 5.27 | [6 empty] | 0.99788 | 7560 |  |  | 9375 | 0.128 | 2.51 | 9.2 | 43 | 10 | Nein
KBMS-17H02-D (120 V) | 12.8 | 24.5 | 3.58 | 6.5 |  |  | 3.0836 | 2400 | [6 empty] | 3365 | 0.128 | 1.65 | 3.1 | 34.2 | 10 | Nein
KBMS-17H02-D (240 V) | 12.8 | 24.5 | 3.58 | 6.5 |  |  |  |  | 2.1997 | 5600 |  |  |  |  | 7054 | 0.128 | 1.65 | 3.1 | 34.2 | 10 | Nein
KBMS-17H02-E (120 V) | 12.9 | 39 | 3.75 | 9.33 |  |  | 3.0012 | 3500 | [6 empty] | 4633 | 0.128 | 0.8 | 3.1 | 24.8 | 10 | Nein
KBMS-17H02-E (240 V) | 12.9 | 39 | 3.75 | 9.33 |  |  |  |  | 1.1014 | 7500 |  |  |  |  | 9600 | 0.128 | 0.8 | 3.1 | 24.8 | 10 | Nein
KBMS-17H03-A (120 V) | 18.5 | 13.8 | 4.88 | 3 |  |  | 4.5018 | 700 | [6 empty] | 1136 | 0.175 | 8.61 | 33 | 100 | 10 | Nein
KBMS-17H03-A (240 V) | 18.5 | 13.8 | 4.88 | 3 |  |  |  |  | 4.2972 | 1700 |  |  |  |  | 2389 | 0.175 | 8.61 | 33 | 100 | 10 | Nein
KBMS-17H03-A (400 V) | 18.5 | 13.8 | 4.88 | 3 | [6 empty] | 3.595 | 3400 |  |  | 3997 | 0.175 | 8.61 | 33 | 100 | 10 | Nein
KBMS-17H03-A (480 V) | 18.5 | 13.8 | 4.88 | 3 | [8 empty] | 3.4813 | 3950 | 4803 | 0.175 | 8.61 | 33 | 100 | 10 | Nein
KBMS-17H03-B (120 V) | 18.8 | 24.4 | 4.89 | 5.32 |  |  | 4.3654 | 1400 | [6 empty] | 1998 | 0.175 | 2.81 | 11 | 57 | 10 | Nein
KBMS-17H03-B (240 V) | 18.8 | 24.4 | 4.89 | 5.32 |  |  |  |  | 3.85 | 3150 |  |  |  |  | 4194 | 0.175 | 2.81 | 11 | 57 | 10 | Nein
KBMS-17H03-B (400 V) | 18.8 | 24.4 | 4.89 | 5.32 | [6 empty] | 1.8012 | 6150 |  |  | 7006 | 0.175 | 2.81 | 11 | 57 | 10 | Nein
KBMS-17H03-C (120 V) | 18.8 | 27.2 | 5.05 | 6.14 |  |  | 4.4762 | 1600 | [6 empty] | 2239 | 0.175 | 2.1 | 8.8 | 51.34 | 10 | Nein
KBMS-17H03-C (240 V) | 18.8 | 27.2 | 5.05 | 6.14 |  |  |  |  | 3.8064 | 3575 |  |  |  |  | 4700 | 0.175 | 2.1 | 8.8 | 51.34 | 10 | Nein
KBMS-17H03-C (400 V) | 18.8 | 27.2 | 5.05 | 6.14 | [6 empty] | 1.4294 | 6480 |  |  | 7200 | 0.175 | 2.1 | 8.8 | 51.34 | 10 | Nein
KBMS-17H03-D (120 V) | 19 | 48 | 5 | 10.38 |  |  | 4.0139 | 2950 | [6 empty] | 3838 | 0.175 | 0.74 | 2.9 | 30 | 10 | Nein
KBMS-17H03-D (240 V) | 19 | 48 | 5 | 10.38 |  |  |  |  | 1.4104 | 6500 |  |  |  |  | 8030 | 0.175 | 0.74 | 2.9 | 30 | 10 | Nein
KBMS-17H04-A (120 V) | 23.7 | 14.5 | 5.98 | 3.15 |  |  | 5.4908 | 600 | [6 empty] | 960 | 0.24 | 8.64 | 34 | 118 | 10 | Nein
KBMS-17H04-A (240 V) | 23.7 | 14.5 | 5.98 | 3.15 |  |  |  |  | 5.2862 | 1400 |  |  |  |  | 2018 | 0.24 | 8.64 | 34 | 118 | 10 | Nein
KBMS-17H04-A (400 V) | 23.7 | 14.5 | 5.98 | 3.15 | [6 empty] | 4.7039 | 2700 |  |  | 3377 | 0.24 | 8.64 | 34 | 118 | 10 | Nein
KBMS-17H04-A (480 V) | 23.7 | 14.5 | 5.98 | 3.15 | [8 empty] | 4.3328 | 3350 | 4058 | 0.24 | 8.64 | 34 | 118 | 10 | Nein
KBMS-17H04-B (120 V) | 23.7 | 25 | 6.12 | 5.53 |  |  | 5.4511 | 1200 | [6 empty] | 1660 | 0.24 | 2.8 | 12 | 69.3 | 10 | Nein
KBMS-17H04-B (240 V) | 23.7 | 25 | 6.12 | 5.53 |  |  |  |  | 4.8647 | 2650 |  |  |  |  | 3485 | 0.24 | 2.8 | 12 | 69.3 | 10 | Nein
KBMS-17H04-B (400 V) | 23.7 | 25 | 6.12 | 5.53 | [6 empty] | 2.903 | 5000 |  |  | 5822 | 0.24 | 2.8 | 12 | 69.3 | 10 | Nein
KBMS-17H04-B (480 V) | 23.7 | 25 | 6.12 | 5.53 | [8 empty] | 1.801 | 5700 | 6987 | 0.24 | 2.8 | 12 | 69.3 | 10 | Nein
KBMS-17H04-C (120 V) | 23.7 | 28.1 | 6.1 | 6.2 |  |  | 5.4053 | 1325 | [6 empty] | 1868 | 0.24 | 2.23 | 9.1 | 61.4 | 10 | Nein
KBMS-17H04-C (240 V) | 23.7 | 28.1 | 6.1 | 6.2 |  |  |  |  | 4.6473 | 3000 |  |  |  |  | 3922 | 0.24 | 2.23 | 9.1 | 61.4 | 10 | Nein
KBMS-17H04-C (400 V) | 23.7 | 28.1 | 6.1 | 6.2 | [6 empty] | 1.6122 | 5775 |  |  | 6548 | 0.24 | 2.23 | 9.1 | 61.4 | 10 | Nein
KBMS-17H04-D (120 V) | 24 | 44 | 6.07 | 9.56 |  |  | 5.5994 | 2200 | [6 empty] | 2881 | 0.24 | 0.94 | 3.8 | 40 | 10 | Nein
KBMS-17H04-D (240 V) | 24 | 44 | 6.07 | 9.56 |  |  |  |  | 3.963 | 5000 |  |  |  |  | 6037 | 0.24 | 0.94 | 3.8 | 40 | 10 | Nein
KBMS-25H01-A (120 V) | 14.37 | 10.86 | 4.9 | 3.1 |  |  | 4.4336 | 700 | [6 empty] | 1132 | 0.434 | 8.98 | 37 | 100.3 | 10 | Nein
KBMS-25H01-A (240 V) | 14.37 | 10.86 | 4.9 | 3.1 |  |  |  |  | 4.1091 | 1650 |  |  |  |  | 2379 | 0.434 | 8.98 | 37 | 100.3 | 10 | Nein
KBMS-25H01-A (400 V) | 14.37 | 10.86 | 4.9 | 3.1 | [6 empty] | 3.3044 | 3150 |  |  | 3979 | 0.434 | 8.98 | 37 | 100.3 | 10 | Nein
KBMS-25H01-A (480 V) | 14.37 | 10.86 | 4.9 | 3.1 | [8 empty] | 2.7894 | 3800 | 4779 | 0.434 | 8.98 | 37 | 100.3 | 10 | Nein
KBMS-25H01-B (120 V) | 14.64 | 19.3 | 4.96 | 5.34 |  |  | 4.2631 | 1400 | [6 empty] | 1989 | 0.434 | 2.87 | 12 | 57.5 | 10 | Nein
KBMS-25H01-B (240 V) | 14.64 | 19.3 | 4.96 | 5.34 |  |  |  |  | 3.3347 | 3150 |  |  |  |  | 4173 | 0.434 | 2.87 | 12 | 57.5 | 10 | Nein
KBMS-25H01-B (400 V) | 14.64 | 19.3 | 4.96 | 5.34 | [6 empty] | 1.4227 | 4900 |  |  | 6970 | 0.434 | 2.87 | 12 | 57.5 | 10 | Nein
KBMS-25H01-C (120 V) | 15.1 | 27.6 | 4.85 | 6.45 |  |  | 3.9834 | 1750 | [6 empty] | 2470 | 0.434 | 1.97 | 7.9 | 46.3 | 10 | Nein
KBMS-25H01-C (240 V) | 15.1 | 27.6 | 4.85 | 6.45 |  |  |  |  | 2.3167 | 4225 |  |  |  |  | 5178 | 0.434 | 1.97 | 7.9 | 46.3 | 10 | Nein
KBMS-25H01-D (120 V) | 15.2 | 34.3 | 4.75 | 7.95 |  |  | 3.6744 | 2300 | [6 empty] | 3097 | 0.434 | 1.3 | 5.2 | 37.1 | 10 | Nein
KBMS-25H01-D (240 V) | 15.2 | 34.3 | 4.75 | 7.95 |  |  |  |  | 1.3252 | 4900 |  |  |  |  | 6489 | 0.434 | 1.3 | 5.2 | 37.1 | 10 | Nein
KBMS-25H01-E (120 V) | 15.32 | 39 | 5.09 | 10.44 |  |  | 3.6221 | 2900 | [6 empty] | 3815 | 0.434 | 0.75 | 3.4 | 30 | 10 | Nein
KBMS-25H01-E (240 V) | 15.32 | 39 | 5.09 | 10.44 |  |  |  |  | 1.4421 | 4900 |  |  |  |  | 6918 | 0.434 | 0.75 | 3.4 | 30 | 10 | Nein
KBMS-25H01-F (120 V) | 15.73 | 43.7 | 4.63 | 12 |  |  | 2.4659 | 3950 | [6 empty] | 4765 | 0.434 | 0.56 | 2.1 | 23.7 | 10 | Nein
KBMS-25H02-A (120 V) | 29.4 | 15 | 8.7 | 3.33 |  |  | 8.0802 | 390 | [6 empty] | 707 | 0.678 | 8.96 | 45 | 162 | 10 | Nein
KBMS-25H02-A (240 V) | 29.4 | 15 | 8.7 | 3.33 |  |  |  |  | 8.0692 | 1000 |  |  |  |  | 1484 | 0.678 | 8.96 | 45 | 162 | 10 | Nein
KBMS-25H02-A (400 V) | 29.4 | 15 | 8.7 | 3.33 | [6 empty] | 7.517 | 1950 |  |  | 2482 | 0.678 | 8.96 | 45 | 162 | 10 | Nein
KBMS-25H02-A (480 V) | 29.4 | 15 | 8.7 | 3.33 | [8 empty] | 7.4405 | 2400 | 2982 | 0.678 | 8.96 | 45 | 162 | 10 | Nein
KBMS-25H02-B (120 V) | 29.7 | 23.6 | 8.75 | 5.18 |  |  | 8.0214 | 750 | [6 empty] | 1098 | 0.678 | 3.7 | 19 | 104 | 10 | Nein
KBMS-25H02-B (240 V) | 29.7 | 23.6 | 8.75 | 5.18 |  |  |  |  | 7.6956 | 1700 |  |  |  |  | 2303 | 0.678 | 3.7 | 19 | 104 | 10 | Nein
KBMS-25H02-B (400 V) | 29.7 | 23.6 | 8.75 | 5.18 | [6 empty] | 6.7906 | 3150 |  |  | 3845 | 0.678 | 3.7 | 19 | 104 | 10 | Nein
KBMS-25H02-B (480 V) | 29.7 | 23.6 | 8.75 | 5.18 | [8 empty] | 6.0877 | 4000 | 4614 | 0.678 | 3.7 | 19 | 104 | 10 | Nein
KBMS-25H02-C (120 V) | 29.7 | 29.5 | 8.75 | 6.5 |  |  | 7.9913 | 950 | [6 empty] | 1380 | 0.678 | 2.35 | 12 | 83.4 | 10 | Nein
KBMS-25H02-C (240 V) | 29.7 | 29.5 | 8.75 | 6.5 |  |  |  |  | 7.4618 | 2150 |  |  |  |  | 2895 | 0.678 | 2.35 | 12 | 83.4 | 10 | Nein
KBMS-25H02-C (400 V) | 29.7 | 29.5 | 8.75 | 6.5 | [6 empty] | 6.0399 | 4000 |  |  | 4826 | 0.678 | 2.35 | 12 | 83.4 | 10 | Nein
KBMS-25H02-C (480 V) | 29.7 | 29.5 | 8.75 | 6.5 | [8 empty] | 4.8415 | 5000 | 5791 | 0.678 | 2.35 | 12 | 83.4 | 10 | Nein
KBMS-25H02-D (120 V) | 29.8 | 37 | 8.62 | 8 |  |  | 7.7953 | 1225 | [6 empty] | 1717 | 0.678 | 1.57 | 7.8 | 67 | 10 | Nein
KBMS-25H02-D (240 V) | 29.8 | 37 | 8.62 | 8 |  |  |  |  | 6.9736 | 2725 |  |  |  |  | 3597 | 0.678 | 1.57 | 7.8 | 67 | 10 | Nein
KBMS-25H02-D (400 V) | 29.8 | 37 | 8.62 | 8 | [6 empty] | 4.4613 | 5180 |  |  | 5995 | 0.678 | 1.57 | 7.8 | 67 | 10 | Nein
KBMS-25H02-D (480 V) | 29.8 | 37 | 8.62 | 8 | [8 empty] | 2.8489 | 6000 | 7193 | 0.678 | 1.57 | 7.8 | 67 | 10 | Nein
KBMS-25H02-E (120 V) | 29.8 | 46.5 | 8.85 | 10.2 |  |  | 7.8185 | 1600 | [6 empty] | 2143 | 0.678 | 0.96 | 5 | 54 | 10 | Nein
KBMS-25H02-E (240 V) | 29.8 | 46.5 | 8.85 | 10.2 |  |  |  |  | 6.5121 | 3600 |  |  |  |  | 4480 | 0.678 | 0.96 | 5 | 54 | 10 | Nein
KBMS-25H02-E (400 V) | 29.8 | 43.3 | 8.85 | 10.2 | [6 empty] | 2.9444 | 6000 |  |  | 6100 | 0.678 | 0.96 | 5 | 54 | 10 | Nein
KBMS-25H02-F (120 V) | 30.1 | 58 | 8.93 | 12.74 |  |  | 7.6394 | 2100 | [6 empty] | 2666 | 0.678 | 0.61 | 3.2 | 43.3 | 10 | Nein
KBMS-25H02-F (240 V) | 30.1 | 58 | 8.93 | 12.74 |  |  |  |  | 5.6023 | 4500 |  |  |  |  | 5564 | 0.678 | 0.61 | 3.2 | 43.3 | 10 | Nein
KBMS-25H02-G (120 V) | 30 | 65.5 | 8.74 | 14.37 |  |  | 7.341 | 2400 | [6 empty] | 3027 | 0.678 | 0.49 | 2.5 | 38.2 | 10 | Nein
KBMS-25H02-G (240 V) | 30 | 65.5 | 8.74 | 14.37 |  |  |  |  | 4.3693 | 5300 |  |  |  |  | 6316 | 0.678 | 0.49 | 2.5 | 38.2 | 10 | Nein
KBMS-25H03-A (120 V) | 42.2 | 23.9 | 11.86 | 5.3 |  |  | 11.2855 | 550 | [6 empty] | 827 | 0.931 | 3.97 | 21 | 139 | 10 | Nein
KBMS-25H03-A (240 V) | 42.2 | 23.9 | 11.86 | 5.3 |  |  |  |  | 11.0184 | 1300 |  |  |  |  | 1735 | 0.931 | 3.97 | 21 | 139 | 10 | Nein
KBMS-25H03-A (400 V) | 42.2 | 23.9 | 11.86 | 5.3 | [6 empty] | 9.987 | 2400 |  |  | 2899 | 0.931 | 3.97 | 21 | 139 | 10 | Nein
KBMS-25H03-A (480 V) | 42.2 | 23.9 | 11.86 | 5.3 | [8 empty] | 9.3847 | 2900 | 3479 | 0.931 | 3.97 | 21 | 139 | 10 | Nein
KBMS-25H03-B (120 V) | 42.3 | 33 | 11.84 | 7.27 |  |  | 10.743 | 800 | [6 empty] | 1144 | 0.931 | 2.1 | 11.4 | 100 | 10 | Nein
KBMS-25H03-B (240 V) | 42.3 | 33 | 11.84 | 7.27 |  |  |  |  | 10.0202 | 1825 |  |  |  |  | 2399 | 0.931 | 2.1 | 11.4 | 100 | 10 | Nein
KBMS-25H03-B (400 V) | 42.3 | 33 | 11.84 | 7.27 | [6 empty] | 5.2662 | 3400 |  |  | 4000 | 0.931 | 2.1 | 11.4 | 100 | 10 | Nein
KBMS-25H03-B (480 V) | 42.3 | 33 | 11.84 | 7.27 | [8 empty] | 6.65 | 4150 | 4800 | 0.931 | 2.1 | 11.4 | 100 | 10 | Nein
KBMS-25H03-C (120 V) | 42.4 | 37 | 11.9 | 8.2 |  |  | 10.7695 | 900 | [6 empty] | 1276 | 0.931 | 1.66 | 9.1 | 90 | 10 | Nein
KBMS-25H03-C (240 V) | 42.4 | 37 | 11.9 | 8.2 |  |  |  |  | 9.8754 | 2050 |  |  |  |  | 2676 | 0.931 | 1.66 | 9.1 | 90 | 10 | Nein
KBMS-25H03-C (400 V) | 42.4 | 37 | 11.9 | 8.2 | [6 empty] | 7.4635 | 3800 |  |  | 4459 | 0.931 | 1.66 | 9.1 | 90 | 10 | Nein
KBMS-25H03-C (480 V) | 42.4 | 37 | 11.9 | 8.2 | [8 empty] | 5.2243 | 4725 | 5351 | 0.931 | 1.66 | 9.1 | 90 | 10 | Nein
KBMS-25H03-D (120 V) | 42.6 | 47 | 11.9 | 10.24 |  |  | 10.6634 | 1200 | [6 empty] | 1595 | 0.931 | 1.06 | 5.7 | 72.1 | 10 | Nein
KBMS-25H03-D (240 V) | 42.6 | 47 | 11.9 | 10.24 |  |  |  |  | 9.1956 | 2700 |  |  |  |  | 3338 | 0.931 | 1.06 | 5.7 | 72.1 | 10 | Nein
KBMS-25H03-D (400 V) | 42.6 | 47 | 11.9 | 10.2 | [6 empty] | 5.0011 | 4850 |  |  | 5560 | 0.931 | 1.06 | 5.7 | 72.1 | 10 | Nein
KBMS-25H03-E (120 V) | 42.6 | 59 | 11.8 | 12.7 |  |  | 10.2694 | 1525 | [6 empty] | 2006 | 0.931 | 0.69 | 3.6 | 57.4 | 10 | Nein
KBMS-25H03-E (240 V) | 42.6 | 59 | 11.8 | 12.7 |  |  |  |  | 8.0748 | 3400 |  |  |  |  | 4193 | 0.931 | 0.69 | 3.6 | 57.4 | 10 | Nein
KBMS-25H03-F (120 V) | 42 | 67 | 11.75 | 14.79 |  |  | 9.9364 | 1850 | [6 empty] | 2347 | 0.931 | 0.51 | 2.7 | 49.4 | 10 | Nein
KBMS-25H03-F (240 V) | 42 | 67 | 11.75 | 14.79 |  |  |  |  | 6.7427 | 4100 |  |  |  |  | 4902 | 0.931 | 0.51 | 2.7 | 49.4 | 10 | Nein
KBMS-25H03-G (120 V) | 42 | 96 | 11.2 | 20 |  |  | 8.5423 | 2750 | [6 empty] | 3324 | 0.931 | 0.28 | 1.3 | 34.6 | 10 | Nein
KBMS-25H03-G (240 V) | 42 | 96 | 11.2 | 20 |  |  |  |  | 3.5389 | 5100 |  |  |  |  | 6937 | 0.931 | 0.28 | 1.3 | 34.6 | 10 | Nein
KBMS-25H03-H (120 V) | 42.6 | 105 | 11 | 21.1 |  |  | 7.9793 | 2950 | [6 empty] | 3642 | 0.931 | 0.25 | 1.1 | 31.8 | 10 | Nein
KBMS-25H03-H (240 V) | 42.6 | 105 | 11 | 21.1 |  |  |  |  | 3.0301 | 5200 |  |  |  |  | 7600 | 0.931 | 0.25 | 1.1 | 31.8 | 10 | Nein
KBMS-25H04-A (120 V) | 54.4 | 25 | 14.82 | 5.5 |  |  | 13.6873 | 450 | [6 empty] | 685 | 1.18 | 4.08 | 23 | 167 | 10 | Nein
KBMS-25H04-A (240 V) | 54.4 | 25 | 14.82 | 5.5 |  |  |  |  | 13.1871 | 1050 |  |  |  |  | 1437 | 1.18 | 4.08 | 23 | 167 | 10 | Nein
KBMS-25H04-A (400 V) | 54.4 | 25 | 14.82 | 5.5 | [6 empty] | 12.0321 | 2000 |  |  | 2400 | 1.18 | 4.08 | 23 | 167 | 10 | Nein
KBMS-25H04-A (480 V) | 54.4 | 25 | 14.82 | 5.5 | [8 empty] | 11.3995 | 2400 | 2888 | 1.18 | 4.08 | 23 | 167 | 10 | Nein
KBMS-25H04-B (120 V) | 53.8 | 27.5 | 14.9 | 6.2 |  |  | 13.6419 | 525 | [6 empty] | 772 | 1.18 | 3.2 | 18 | 148 | 10 | Nein
KBMS-25H04-B (240 V) | 53.8 | 27.5 | 14.9 | 6.2 |  |  |  |  | 13.1303 | 1200 |  |  |  |  | 1618 | 1.18 | 3.2 | 18 | 148 | 10 | Nein
KBMS-25H04-B (400 V) | 53.8 | 27.5 | 14.9 | 6.2 | [6 empty] | 11.735 | 2250 |  |  | 2704 | 1.18 | 3.2 | 18 | 148 | 10 | Nein
KBMS-25H04-B (480 V) | 53.8 | 27.5 | 14.9 | 6.2 | [8 empty] | 10.9286 | 2700 | 3245 | 1.18 | 3.2 | 18 | 148 | 10 | Nein
KBMS-25H04-C (120 V) | 54.4 | 38.5 | 15.1 | 8.63 |  |  | 13.6873 | 750 | [6 empty] | 1060 | 1.18 | 1.66 | 9.6 | 108 | 10 | Nein
KBMS-25H04-C (240 V) | 54.4 | 38.5 | 15.1 | 8.63 |  |  |  |  | 12.6388 | 1700 |  |  |  |  | 2223 | 1.18 | 1.66 | 9.6 | 108 | 10 | Nein
KBMS-25H04-C (400 V) | 54.4 | 38.5 | 15.1 | 8.63 | [6 empty] | 10.0647 | 3150 |  |  | 3707 | 1.18 | 1.66 | 9.6 | 108 | 10 | Nein
KBMS-25H04-C (480 V) | 54.4 | 38.5 | 15.1 | 8.63 | [8 empty] | 8.0859 | 3850 | 4450 | 1.18 | 1.66 | 9.6 | 108 | 10 | Nein
KBMS-25H04-D (120 V) | 54.8 | 48.5 | 15 | 10.7 |  |  | 13.369 | 1000 | [6 empty] | 1325 | 1.18 | 1.08 | 6.2 | 87 | 10 | Nein
KBMS-25H04-D (240 V) | 54.8 | 48.5 | 15 | 10.7 |  |  |  |  | 11.7775 | 2250 |  |  |  |  | 2776 | 1.18 | 1.08 | 6.2 | 87 | 10 | Nein
KBMS-25H04-D (400 V) | 54.8 | 48.5 | 15 | 10.7 | [6 empty] | 6.9376 | 4150 |  |  | 4626 | 1.18 | 1.08 | 6.2 | 87 | 10 | Nein
KBMS-25H04-D (480 V) | 54.8 | 48.5 | 15 | 10.7 | [8 empty] | 4.0432 | 4700 | 5551 | 1.18 | 1.08 | 6.2 | 87 | 10 | Nein
KBMS-25H04-E (120 V) | 53.8 | 62.5 | 14.6 | 13.8 |  |  | 12.5846 | 1400 | [6 empty] | 1837 | 1.18 | 0.65 | 3.5 | 65.5 | 10 | Nein
KBMS-25H04-E (240 V) | 53.8 | 62.5 | 14.6 | 13.8 |  |  |  |  | 9.972 | 3050 |  |  |  |  | 3681 | 1.18 | 0.65 | 3.5 | 65.5 | 10 | Nein
KBMS-25H04-E (400 V) | 53.8 | 62.5 | 14.6 | 13.8 | [6 empty] | 4.5671 | 4600 |  |  | 6135 | 1.18 | 0.65 | 3.5 | 65.5 | 10 | Nein
KBMS-25H04-F (120 V) | 54.1 | 89 | 14.5 | 19.4 |  |  | 11.7934 | 2000 | [6 empty] | 2495 | 1.18 | 0.33 | 1.8 | 46.3 | 10 | Nein
KBMS-25H04-F (240 V) | 54.1 | 89 | 14.5 | 19.4 |  |  |  |  | 4.8481 | 4550 |  |  |  |  | 5206 | 1.18 | 0.33 | 1.8 | 46.3 | 10 | Nein
KBMS-25H04-G (120 V) | 54.5 | 98 | 14 | 20.3 |  |  | 11.7701 | 2150 | [6 empty] | 2701 | 1.18 | 0.3 | 1.5 | 42.8 | 10 | Nein
KBMS-25H04-G (240 V) | 54.5 | 98 | 14 | 20.3 |  |  |  |  | 4.8473 | 4600 |  |  |  |  | 5637 | 1.18 | 0.3 | 1.5 | 42.8 | 10 | Nein
KBMS-35H01-A (120 V) | 40.8 | 21.9 | 12.6 | 5.41 |  |  | 11.6501 | 500 | [6 empty] | 798 | 2.17 | 4.13 | 32 | 144 | 10 | Nein
KBMS-35H01-A (240 V) | 40.8 | 21.9 | 12.6 | 5.41 |  |  |  |  | 11.4592 | 1200 |  |  |  |  | 1675 | 2.17 | 4.13 | 32 | 144 | 10 | Nein
KBMS-35H01-A (400 V) | 40.8 | 21.9 | 12.6 | 5.41 | [6 empty] | 10.9262 | 2150 |  |  | 2795 | 2.17 | 4.13 | 32 | 144 | 10 | Nein
KBMS-35H01-A (480 V) | 40.8 | 21.9 | 12.6 | 5.41 | [8 empty] | 10.5042 | 2700 | 3353 | 2.17 | 4.13 | 32 | 144 | 10 | Nein
KBMS-35H01-B (120 V) | 41.4 | 24.5 | 12.45 | 6.1 |  |  | 11.6328 | 550 | [6 empty] | 901 | 2.17 | 3.3 | 25 | 127 | 10 | Nein
KBMS-35H01-B (240 V) | 41.4 | 24.5 | 12.45 | 6.1 |  |  |  |  | 11.2755 | 1300 |  |  |  |  | 1892 | 2.17 | 3.3 | 25 | 127 | 10 | Nein
KBMS-35H01-B (400 V) | 41.4 | 24.5 | 12.45 | 6.1 | [6 empty] | 10.6464 | 2350 |  |  | 3153 | 2.17 | 3.3 | 25 | 127 | 10 | Nein
KBMS-35H01-B (480 V) | 41.4 | 24.5 | 12.45 | 6.1 | [8 empty] | 10.2079 | 2900 | 3783 | 2.17 | 3.3 | 25 | 127 | 10 | Nein
KBMS-35H01-C (120 V) | 40.8 | 34.7 | 12.45 | 8.32 |  |  | 11.4826 | 815 | [6 empty] | 1242 | 2.17 | 1.75 | 13.4 | 93 | 10 | Nein
KBMS-35H01-C (240 V) | 40.8 | 34.7 | 12.45 | 8.32 |  |  |  |  | 10.9765 | 1840 |  |  |  |  | 2600 | 2.17 | 1.75 | 13.4 | 93 | 10 | Nein
KBMS-35H01-C (400 V) | 40.8 | 34.7 | 12.45 | 8.32 | [6 empty] | 9.6877 | 3450 |  |  | 4334 | 2.17 | 1.75 | 13.4 | 93 | 10 | Nein
KBMS-35H01-C (480 V) | 40.8 | 34.7 | 12.45 | 8.32 | [8 empty] | 8.8331 | 4200 | 5201 | 2.17 | 1.75 | 13.4 | 93 | 10 | Nein
KBMS-35H01-D (120 V) | 41.2 | 43.5 | 12.65 | 10.57 |  |  | 11.5894 | 1100 | [6 empty] | 1556 | 2.17 | 1.08 | 8.5 | 74 | 10 | Nein
KBMS-35H01-D (240 V) | 41.2 | 43.5 | 12.65 | 10.57 |  |  |  |  | 10.7576 | 2450 |  |  |  |  | 3252 | 2.17 | 1.08 | 8.5 | 74 | 10 | Nein
KBMS-35H01-D (400 V) | 41.2 | 43.5 | 12.65 | 10.57 | [6 empty] | 8.4999 | 4550 |  |  | 5420 | 2.17 | 1.08 | 8.5 | 74 | 10 | Nein
KBMS-35H01-D (480 V) | 41.2 | 43.5 | 12.65 | 10.57 | [8 empty] | 6.1741 | 5800 | 6505 | 2.17 | 1.08 | 8.5 | 74 | 10 | Nein
KBMS-35H01-E (120 V) | 41.1 | 55.4 | 12.2 | 12.8 |  |  | 10.7771 | 1400 | [6 empty] | 1996 | 2.17 | 0.74 | 5.4 | 57.8 | 10 | Nein
KBMS-35H01-E (240 V) | 41.1 | 55.4 | 12.2 | 12.8 |  |  |  |  | 9.5955 | 3100 |  |  |  |  | 4166 | 2.17 | 0.74 | 5.4 | 57.8 | 10 | Nein
KBMS-35H01-E (400 V) | 41.1 | 55.4 | 12.2 | 12.8 | [6 empty] | 5.1269 | 6100 |  |  | 6943 | 2.17 | 0.74 | 5.4 | 57.8 | 10 | Nein
KBMS-35H01-F (120 V) | 41.1 | 62.1 | 12.4 | 14.58 |  |  | 11.0712 | 1600 | [6 empty] | 2288 | 2.17 | 0.57 | 4.4 | 52.6 | 10 | Nein
KBMS-35H01-F (240 V) | 41.1 | 62.1 | 12.4 | 14.58 |  |  |  |  | 9.4962 | 3600 |  |  |  |  | 4576 | 2.17 | 0.57 | 4.4 | 52.6 | 10 | Nein
KBMS-35H01-F (400 V) | 41.1 | 62.1 | 12.4 | 14.58 | [6 empty] | 3.704 | 6600 |  |  | 7200 | 2.17 | 0.57 | 4.4 | 52.6 | 10 | Nein
KBMS-35H01-G (120 V) | 41.2 | 87.4 | 12.4 | 20.1 |  |  | 10.6058 | 2350 | [6 empty] | 3026 | 2.17 | 0.3 | 2.2 | 38.1 | 10 | Nein
KBMS-35H01-G (240 V) | 41.2 | 87.4 | 12.4 | 20.1 |  |  |  |  | 7.1259 | 5300 |  |  |  |  | 6316 | 2.17 | 0.3 | 2.2 | 38.1 | 10 | Nein
KBMS-35H01-H (120 V) | 41.4 | 98 | 12.2 | 21.2 |  |  | 10.3132 | 2500 | [6 empty] | 3237 | 2.17 | 0.27 | 1.6 | 35.7 | 10 | Nein
KBMS-35H01-H (240 V) | 41.4 | 98 | 12.2 | 21.2 |  |  |  |  | 6.3605 | 5600 |  |  |  |  | 6756 | 2.17 | 0.27 | 1.6 | 35.7 | 10 | Nein
KBMS-35H02-A (120 V) | 58.8 | 22.5 | 17.3 | 4.97 |  |  | 16.1603 | 325 | [6 empty] | 531 | 2.94 | 5.5 | 44 | 215 | 10 | Nein
KBMS-35H02-A (240 V) | 58.8 | 22.5 | 17.3 | 4.97 |  |  |  |  | 15.8757 | 800 |  |  |  |  | 1114 | 2.94 | 5.5 | 44 | 215 | 10 | Nein
KBMS-35H02-A (400 V) | 58.8 | 22.5 | 17.3 | 4.97 | [6 empty] | 15.3118 | 1450 |  |  | 1863 | 2.94 | 5.5 | 44 | 215 | 10 | Nein
KBMS-35H02-A (480 V) | 58.8 | 22.5 | 17.3 | 4.97 | [8 empty] | 15.006 | 1750 | 2235 | 2.94 | 5.5 | 44 | 215 | 10 | Nein
KBMS-35H02-B (120 V) | 58.8 | 28 | 17.6 | 6.3 |  |  | 16.4725 | 400 | [6 empty] | 661 | 2.94 | 3.43 | 28 | 174 | 10 | Nein
KBMS-35H02-B (240 V) | 58.8 | 28 | 17.6 | 6.3 |  |  |  |  | 16.083 | 950 |  |  |  |  | 1386 | 2.94 | 3.43 | 28 | 174 | 10 | Nein
KBMS-35H02-B (400 V) | 58.8 | 28 | 17.6 | 6.3 | [6 empty] | 15.3054 | 1800 |  |  | 2313 | 2.94 | 3.43 | 28 | 174 | 10 | Nein
KBMS-35H02-B (480 V) | 58.8 | 28 | 17.6 | 6.3 | [8 empty] | 14.8231 | 2200 | 2776 | 2.94 | 3.43 | 28 | 174 | 10 | Nein
KBMS-35H02-C (120 V) | 59.2 | 39.2 | 17.5 | 8.7 |  |  | 16.1192 | 625 | [6 empty] | 923 | 2.94 | 1.8 | 14.6 | 124 | 10 | Nein
KBMS-35H02-C (240 V) | 59.2 | 39.2 | 17.5 | 8.7 |  |  |  |  | 15.4835 | 1400 |  |  |  |  | 1935 | 2.94 | 1.8 | 14.6 | 124 | 10 | Nein
KBMS-35H02-C (400 V) | 59.2 | 39.2 | 17.5 | 8.7 | [6 empty] | 14.1554 | 2550 |  |  | 3224 | 2.94 | 1.8 | 14.6 | 124 | 10 | Nein
KBMS-35H02-C (480 V) | 59.2 | 39.2 | 17.5 | 8.7 | [8 empty] | 13.1004 | 3200 | 3869 | 2.94 | 1.8 | 14.6 | 124 | 10 | Nein
KBMS-35H02-D (120 V) | 59.4 | 49.5 | 17.45 | 10.92 |  |  | 15.9529 | 850 | [6 empty] | 1165 | 2.94 | 1.14 | 9.3 | 99 | 10 | Nein
KBMS-35H02-D (240 V) | 59.4 | 49.5 | 17.45 | 10.92 |  |  |  |  | 15.0208 | 1850 |  |  |  |  | 2437 | 2.94 | 1.14 | 9.3 | 99 | 10 | Nein
KBMS-35H02-D (400 V) | 59.4 | 49.5 | 17.45 | 10.92 | [6 empty] | 12.4414 | 3500 |  |  | 4061 | 2.94 | 1.14 | 9.3 | 99 | 10 | Nein
KBMS-35H02-D (480 V) | 59.4 | 49.5 | 17.45 | 10.92 | [8 empty] | 10.5486 | 4300 | 4873 | 2.94 | 1.14 | 9.3 | 99 | 10 | Nein
KBMS-35H02-E (120 V) | 59.4 | 55.4 | 17.1 | 12 |  |  | 15.5804 | 950 | [6 empty] | 1305 | 2.94 | 0.94 | 7.4 | 88.4 | 10 | Nein
KBMS-35H02-E (240 V) | 59.4 | 55.4 | 17.1 | 12 |  |  |  |  | 14.5336 | 2050 |  |  |  |  | 2728 | 2.94 | 0.94 | 7.4 | 88.4 | 10 | Nein
KBMS-35H02-E (400 V) | 59.4 | 55.4 | 17.1 | 12 | [6 empty] | 11.4964 | 3850 |  |  | 4547 | 2.94 | 0.94 | 7.4 | 88.4 | 10 | Nein
KBMS-35H02-E (480 V) | 59.4 | 55.4 | 17.1 | 12 | [8 empty] | 9.1226 | 4700 | 5457 | 2.94 | 0.94 | 7.4 | 88.4 | 10 | Nein
KBMS-35H02-F (120 V) | 59.4 | 69 | 17.3 | 14.92 |  |  | 15.5972 | 1200 | [6 empty] | 1607 | 2.94 | 0.61 | 4.9 | 72.1 | 10 | Nein
KBMS-35H02-F (240 V) | 59.4 | 69 | 17.3 | 14.92 |  |  |  |  | 13.8735 | 2650 |  |  |  |  | 3356 | 2.94 | 0.61 | 4.9 | 72.1 | 10 | Nein
KBMS-35H02-F (400 V) | 59.4 | 69 | 17.3 | 14.92 | [6 empty] | 7.6956 | 5100 |  |  | 5593 | 2.94 | 0.61 | 4.9 | 72.1 | 10 | Nein
KBMS-35H02-F (480 V) | 59.4 | 69 | 17.3 | 14.92 | [8 empty] | 6.2689 | 5400 | 6711 | 2.94 | 0.61 | 4.9 | 72.1 | 10 | Nein
KBMS-35H02-G (120 V) | 59.4 | 86.5 | 17.1 | 18.64 |  |  | 15.094 | 1550 | [6 empty] | 2032 | 2.94 | 0.39 | 3.1 | 57 | 10 | Nein
KBMS-35H02-G (240 V) | 59.4 | 86.5 | 17.1 | 18.64 |  |  |  |  | 12.4422 | 3400 |  |  |  |  | 4241 | 2.94 | 0.39 | 3.1 | 57 | 10 | Nein
KBMS-35H02-G (400 V) | 59.4 | 86.5 | 17.1 | 18.64 | [6 empty] | 3.6057 | 5800 |  |  | 7068 | 2.94 | 0.39 | 3.1 | 57 | 10 | Nein
KBMS-35H03-A (120 V) | 76.1 | 46.1 | 21.8 | 10.2 |  |  | 20.5677 | 650 | [6 empty] | 867 | 3.7 | 1.41 | 12 | 132 | 10 | Nein
KBMS-35H03-A (240 V) | 76.1 | 46.1 | 21.8 | 10.2 |  |  |  |  | 19.6443 | 1400 |  |  |  |  | 1818 | 3.7 | 1.41 | 12 | 132 | 10 | Nein
KBMS-35H03-A (400 V) | 76.1 | 46.1 | 21.8 | 10.2 | [6 empty] | 17.1887 | 2550 |  |  | 3029 | 3.7 | 1.41 | 12 | 132 | 10 | Nein
KBMS-35H03-A (480 V) | 76.1 | 46.1 | 21.8 | 10.2 | [8 empty] | 15.5869 | 3100 | 3635 | 3.7 | 1.41 | 12 | 132 | 10 | Nein
KBMS-35H03-B (120 V) | 76.6 | 64 | 21.7 | 14 |  |  | 19.6291 | 900 | [6 empty] | 1197 | 3.7 | 0.75 | 6.2 | 96.2 | 10 | Nein
KBMS-35H03-B (240 V) | 76.6 | 64 | 21.7 | 14 |  |  |  |  | 17.9108 | 2050 |  |  |  |  | 2504 | 3.7 | 0.75 | 6.2 | 96.2 | 10 | Nein
KBMS-35H03-B (400 V) | 76.6 | 64 | 21.7 | 14 | [6 empty] | 13.1052 | 3800 |  |  | 4173 | 3.7 | 0.75 | 6.2 | 96.2 | 10 | Nein
KBMS-35H03-B (480 V) | 76.6 | 64 | 21.7 | 14 | [8 empty] | 10.2655 | 4800 | 5007 | 3.7 | 0.75 | 6.2 | 96.2 | 10 | Nein
KBMS-35H03-C (120 V) | 75.2 | 93 | 20.7 | 20.2 |  |  | 18.0449 | 1450 | [6 empty] | 1813 | 3.7 | 0.36 | 2.8 | 63.6 | 10 | Nein
KBMS-35H03-C (240 V) | 75.2 | 93 | 20.7 | 20.2 |  |  |  |  | 14.7244 | 3100 |  |  |  |  | 3783 | 3.7 | 0.36 | 2.8 | 63.6 | 10 | Nein
KBMS-35H03-C (400 V) | 75.2 | 93 | 20.7 | 20.2 | [6 empty] | 5.7009 | 5000 |  |  | 6305 | 3.7 | 0.36 | 2.8 | 63.6 | 10 | Nein
KBMS-35H03-D (120 V) | 75.7 | 104 | 20 | 21.5 |  |  | 17.1887 | 1550 | [6 empty] | 1996 | 3.7 | 0.32 | 2.3 | 57.8 | 10 | Nein
KBMS-35H03-D (240 V) | 75.7 | 104 | 20 | 21.5 |  |  |  |  | 13.2988 | 3400 |  |  |  |  | 4166 | 3.7 | 0.32 | 2.3 | 57.8 | 10 | Nein
KBMS-35H04-A (120 V) | 92.3 | 49 | 25.6 | 10.86 |  |  | 23.7864 | 550 | [6 empty] | 778 | 4.46 | 1.35 | 11 | 147 | 10 | Nein
KBMS-35H04-A (240 V) | 92.3 | 49 | 25.6 | 10.86 |  |  |  |  | 22.6127 | 1250 |  |  |  |  | 1633 | 4.46 | 1.35 | 11 | 147 | 10 | Nein
KBMS-35H04-A (400 V) | 92.3 | 49 | 25.6 | 10.86 | [6 empty] | 20.1366 | 2300 |  |  | 2721 | 4.46 | 1.35 | 11 | 147 | 10 | Nein
KBMS-35H04-A (480 V) | 92.3 | 49 | 25.6 | 10.86 | [8 empty] | 18.4165 | 2800 | 3266 | 4.46 | 1.35 | 11 | 147 | 10 | Nein
KBMS-35H04-B (120 V) | 93 | 61 | 25.9 | 13.3 |  |  | 23.7086 | 725 | [6 empty] | 948 | 4.46 | 0.9 | 7.6 | 122 | 10 | Nein
KBMS-35H04-B (240 V) | 93 | 61 | 25.9 | 13.3 |  |  |  |  | 22.1174 | 1550 |  |  |  |  | 1984 | 4.46 | 0.9 | 7.6 | 122 | 10 | Nein
KBMS-35H04-B (400 V) | 93 | 61 | 25.9 | 13.3 | [6 empty] | 18.3279 | 2850 |  |  | 3307 | 4.46 | 0.9 | 7.6 | 122 | 10 | Nein
KBMS-35H04-B (480 V) | 93 | 61 | 25.9 | 13.3 | [8 empty] | 16.1495 | 3400 | 3968 | 4.46 | 0.9 | 7.6 | 122 | 10 | Nein
KBMS-35H04-C (120 V) | 93 | 68 | 25.3 | 14.7 |  |  | 22.978 | 800 | [6 empty] | 1080 | 4.46 | 0.73 | 6.1 | 107 | 10 | Nein
KBMS-35H04-C (240 V) | 93 | 68 | 25.3 | 14.7 |  |  |  |  | 21.088 | 1800 |  |  |  |  | 2260 | 4.46 | 0.73 | 6.1 | 107 | 10 | Nein
KBMS-35H04-C (400 V) | 93 | 68 | 25.3 | 14.7 | [6 empty] | 16.147 | 3300 |  |  | 3766 | 4.46 | 0.73 | 6.1 | 107 | 10 | Nein
KBMS-35H04-C (480 V) | 93 | 68 | 25.3 | 14.7 | [8 empty] | 11.206 | 4150 | 4520 | 4.46 | 0.73 | 6.1 | 107 | 10 | Nein
KBMS-35H04-D (120 V) | 91.5 | 89 | 24.7 | 19.2 |  |  | 21.8388 | 1150 | [6 empty] | 1443 | 4.46 | 0.43 | 3.4 | 80 | 10 | Nein
KBMS-35H04-D (240 V) | 91.5 | 89 | 24.7 | 19.2 |  |  |  |  | 18.6593 | 2500 |  |  |  |  | 3015 | 4.46 | 0.43 | 3.4 | 80 | 10 | Nein
KBMS-35H04-D (400 V) | 91.5 | 89 | 24.7 | 19.2 | [6 empty] | 10.111 | 4250 |  |  | 5025 | 4.46 | 0.43 | 3.4 | 80 | 10 | Nein
KBMS-35H04-E (120 V) | 92.1 | 98.8 | 24.7 | 20.7 |  |  | 22.043 | 1200 | [6 empty] | 1536 | 4.46 | 0.37 | 2.8 | 75 | 10 | Nein
KBMS-35H04-E (240 V) | 92.1 | 98.8 | 24.7 | 20.7 |  |  |  |  | 18.6579 | 2600 |  |  |  |  | 3208 | 4.46 | 0.37 | 2.8 | 75 | 10 | Nein
KBMS-35H04-E (400 V) | 92.1 | 98.8 | 24.7 | 20.7 | [6 empty] | 6.8402 | 4600 |  |  | 5347 | 4.46 | 0.37 | 2.8 | 75 | 10 | Nein
KBMS-45H01-A (120 V) | 118 | 46.5 | 30.7 | 10.24 |  |  | 28.3296 | 450 | [6 empty] | 617 | 8.35 | 1.36 | 21 | 187 | 10 | Nein
KBMS-45H01-A (240 V) | 118 | 46.5 | 30.7 | 10.24 |  |  |  |  | 27.3411 | 950 |  |  |  |  | 1293 | 8.35 | 1.36 | 21 | 187 | 10 | Nein
KBMS-45H01-A (400 V) | 118 | 46.5 | 30.7 | 10.24 | [6 empty] | 24.9919 | 1750 |  |  | 2155 | 8.35 | 1.36 | 21 | 187 | 10 | Nein
KBMS-45H01-A (480 V) | 118 | 46.5 | 30.7 | 10.24 | [8 empty] | 23.6459 | 2100 | 2586 | 8.35 | 1.36 | 21 | 187 | 10 | Nein
KBMS-45H01-B (120 V) | 118 | 57.5 | 30.2 | 12.5 |  |  | 27.7384 | 525 | [6 empty] | 763 | 8.35 | 0.92 | 14 | 150 | 10 | Nein
KBMS-45H01-B (240 V) | 118 | 57.5 | 30.2 | 12.5 |  |  |  |  | 26.1014 | 1200 |  |  |  |  | 1596 | 8.35 | 0.92 | 14 | 150 | 10 | Nein
KBMS-45H01-B (400 V) | 118 | 57.5 | 30.2 | 12.5 | [6 empty] | 23.096 | 2150 |  |  | 2660 | 8.35 | 0.92 | 14 | 150 | 10 | Nein
KBMS-45H01-B (480 V) | 118 | 57.5 | 30.2 | 12.5 | [8 empty] | 20.7202 | 2650 | 3192 | 8.35 | 0.92 | 14 | 150 | 10 | Nein
KBMS-45H01-C (120 V) | 119 | 65 | 31.3 | 14.3 |  |  | 28.4275 | 650 | [6 empty] | 854 | 8.35 | 0.69 | 11 | 135 | 10 | Nein
KBMS-45H01-C (240 V) | 119 | 65 | 31.3 | 14.3 |  |  |  |  | 26.6016 | 1400 |  |  |  |  | 1783 | 8.35 | 0.69 | 11 | 135 | 10 | Nein
KBMS-45H01-C (400 V) | 119 | 65 | 31.3 | 14.3 | [6 empty] | 22.2308 | 2500 |  |  | 2972 | 8.35 | 0.69 | 11 | 135 | 10 | Nein
KBMS-45H01-C (480 V) | 119 | 65 | 31.3 | 14.3 | [8 empty] | 18.6211 | 3100 | 3567 | 8.35 | 0.69 | 11 | 135 | 10 | Nein
KBMS-45H01-D (120 V) | 118 | 93.5 | 29.7 | 20.2 |  |  | 26.336 | 950 | [6 empty] | 1263 | 8.35 | 0.35 | 5 | 91.2 | 10 | Nein
KBMS-45H01-D (240 V) | 118 | 93.5 | 29.7 | 20.2 |  |  |  |  | 22.8046 | 2100 |  |  |  |  | 2635 | 8.35 | 0.35 | 5 | 91.2 | 10 | Nein
KBMS-45H01-D (400 V) | 118 | 93.5 | 29.7 | 20.2 | [6 empty] | 12.7238 | 3700 |  |  | 4392 | 8.35 | 0.35 | 5 | 91.2 | 10 | Nein
KBMS-45H01-E (120 V) | 118 | 105 | 31.2 | 23.4 |  |  | 27.3457 | 1100 | [6 empty] | 1394 | 8.35 | 0.26 | 3.2 | 82.7 | 10 | Nein
KBMS-45H01-E (240 V) | 118 | 105 | 31.2 | 23.4 |  |  |  |  | 23.1674 | 2300 |  |  |  |  | 2909 | 8.35 | 0.26 | 3.2 | 82.7 | 10 | Nein
KBMS-45H02-A (120 V) | 171 | 60.5 | 43.7 | 13.3 |  |  | 40.2264 | 400 | [6 empty] | 568 | 11.5 | 0.95 | 16 | 202 | 10 | Nein
KBMS-45H02-A (240 V) | 171 | 60.5 | 43.7 | 13.3 |  |  |  |  | 38.4685 | 880 |  |  |  |  | 1188 | 11.5 | 0.95 | 16 | 202 | 10 | Nein
KBMS-45H02-A (400 V) | 171 | 60.5 | 43.7 | 13.3 | [6 empty] | 34.8549 | 1600 |  |  | 1980 | 11.5 | 0.95 | 16 | 202 | 10 | Nein
KBMS-45H02-A (480 V) | 171 | 60.5 | 43.7 | 13.3 | [8 empty] | 32.5655 | 1950 | 2376 | 11.5 | 0.95 | 16 | 202 | 10 | Nein
KBMS-45H02-B (120 V) | 171 | 68 | 43.5 | 14.9 |  |  | 39.8948 | 450 | [6 empty] | 638 | 11.5 | 0.76 | 12 | 180 | 10 | Nein
KBMS-45H02-B (240 V) | 171 | 68 | 43.5 | 14.9 |  |  |  |  | 37.5151 | 1050 |  |  |  |  | 1334 | 11.5 | 0.76 | 12 | 180 | 10 | Nein
KBMS-45H02-B (400 V) | 171 | 68 | 43.5 | 14.9 | [6 empty] | 32.7692 | 1900 |  |  | 2223 | 11.5 | 0.76 | 12 | 180 | 10 | Nein
KBMS-45H02-B (480 V) | 171 | 68 | 43.5 | 14.9 | [8 empty] | 29.2574 | 2350 | 2667 | 11.5 | 0.76 | 12 | 180 | 10 | Nein
KBMS-45H02-C (120 V) | 168 | 97.2 | 41.8 | 21.1 |  |  | 37.2423 | 750 | [6 empty] | 941 | 11.5 | 0.38 | 5.9 | 123 | 10 | Nein
KBMS-45H02-C (240 V) | 168 | 97.2 | 41.8 | 21.1 |  |  |  |  | 33.2435 | 1600 |  |  |  |  | 1964 | 11.5 | 0.38 | 5.9 | 123 | 10 | Nein
KBMS-45H02-C (400 V) | 168 | 97.2 | 41.8 | 21.1 | [6 empty] | 22.6549 | 2900 |  |  | 3274 | 11.5 | 0.38 | 5.9 | 123 | 10 | Nein
KBMS-45H02-C (480 V) | 168 | 97.2 | 41.8 | 21.1 | [8 empty] | 12.3459 | 3500 | 3929 | 11.5 | 0.38 | 5.9 | 123 | 10 | Nein
KBMS-45H03-A (120 V) | 218 | 64.5 | 54.6 | 14.1 |  |  | 50.202 | 350 | [6 empty] | 480 | 14.5 | 0.93 | 16 | 240 | 10 | Nein
KBMS-45H03-A (240 V) | 218 | 64.5 | 54.6 | 14.1 |  |  |  |  | 47.7465 | 800 |  |  |  |  | 1005 | 14.5 | 0.93 | 16 | 240 | 10 | Nein
KBMS-45H03-A (400 V) | 218 | 64.5 | 54.6 | 14.1 | [6 empty] | 43.688 | 1400 |  |  | 1676 | 14.5 | 0.93 | 16 | 240 | 10 | Nein
KBMS-45H03-A (480 V) | 218 | 64.5 | 54.6 | 14.1 | [8 empty] | 40.8373 | 1700 | 2011 | 14.5 | 0.93 | 16 | 240 | 10 | Nein
KBMS-45H03-B (120 V) | 216 | 92.5 | 53 | 19.9 |  |  | 49.4827 | 550 | [6 empty] | 699 | 14.5 | 0.47 | 7.7 | 165 | 10 | Nein
KBMS-45H03-B (240 V) | 216 | 92.5 | 53 | 19.9 |  |  |  |  | 45.5045 | 1150 |  |  |  |  | 1459 | 14.5 | 0.47 | 7.7 | 165 | 10 | Nein
KBMS-45H03-B (400 V) | 216 | 92.5 | 53 | 19.9 | [6 empty] | 33.5336 | 2150 |  |  | 2432 | 14.5 | 0.47 | 7.7 | 165 | 10 | Nein
KBMS-45H03-B (480 V) | 216 | 92.5 | 53 | 19.9 | [8 empty] | 24.6996 | 2600 | 2918 | 14.5 | 0.47 | 7.7 | 165 | 10 | Nein
KBMS-43H01-A (400 V) | 18 | 18 | 6.12 | 5.12 | [6 empty] | 4.8249 | 4750 |  |  | 5478 | 2.85 | 2.9 | 6.8 | 72.8 | 16 | Nein
KBMS-43H02-A (400 V) | 34.5 | 18 | 11.6 | 5.12 | [6 empty] | 9.978 | 2450 |  |  | 2866 | 3.73 | 3.55 | 12 | 139 | 16 | Nein
KBMS-43H02-A (480 V) | 34.5 | 18 | 11.6 | 5.12 | [8 empty] | 6.8755 | 3000 | 3439 | 3.73 | 3.55 | 12 | 139 | 16 | Nein
KBMS-43H03-A (400 V) | 64.5 | 18 | 21 | 4.78 | [6 empty] | 18.6365 | 1240 |  |  | 1491 | 5.69 | 4.83 | 19 | 268 | 16 | Nein
KBMS-43H03-A (480 V) | 64.5 | 18 | 21 | 4.78 | [8 empty] | 16.1825 | 1490 | 1790 | 5.69 | 4.83 | 19 | 268 | 16 | Nein
KBMS-43S01-A (240 V) | 18 | 18 | 6.12 | 5.12 |  |  |  |  | 4.9619 | 2550 |  |  |  |  | 3284 | 2.85 | 2.9 | 6.8 | 72.8 | 16 | Nein
KBMS-43S02-A (240 V) | 34.5 | 18 | 11.6 | 5.12 |  |  |  |  | 10.1369 | 1300 |  |  |  |  | 1717 | 3.73 | 3.55 | 12 | 139 | 16 | Nein
KBMS-43S03-A (240 V) | 64.5 | 18 | 21 | 4.78 |  |  |  |  | 18.8135 | 670 |  |  |  |  | 893 | 5.69 | 4.83 | 19 | 268 | 16 | Nein
KBMS-57H01-A (400 V) | 46.1 | 18 | 18.8 | 5.67 | [6 empty] | 13.2221 | 1625 |  |  | 1975 | 9.49 | 3.39 | 13 | 203 | 24 | Nein
KBMS-57H01-A (480 V) | 46.1 | 18 | 18.8 | 5.67 | [8 empty] | 10.7138 | 2050 | 2370 | 9.49 | 3.39 | 13 | 203 | 24 | Nein
KBMS-57H02-A (400 V) | 115 | 23.4 | 33.5 | 5.22 | [6 empty] | 26.7959 | 825 |  |  | 1023 | 14.9 | 4.4 | 22 | 390 | 24 | Nein
KBMS-57H02-A (480 V) | 115 | 23.4 | 33.5 | 5.22 | [8 empty] | 24.9317 | 1015 | 1228 | 14.9 | 4.4 | 22 | 390 | 24 | Nein
KBMS-57H03-A (400 V) | 218 | 26.1 | 59.9 | 5.47 | [6 empty] | 51.2646 | 475 |  |  | 597 | 25.2 | 5.92 | 35 | 669 | 24 | Nein
KBMS-57H03-A (480 V) | 218 | 26.1 | 59.9 | 5.47 | [8 empty] | 49.3929 | 580 | 717 | 25.2 | 5.92 | 35 | 669 | 24 | Nein
KBMS-57S01-A (240 V) | 46.1 | 18 | 18.8 | 5.67 |  |  |  |  | 16.0059 | 880 |  |  |  |  | 1183 | 9.49 | 3.39 | 13 | 203 | 24 | Nein
KBMS-57S02-A (240 V) | 115 | 23.4 | 33.5 | 5.22 |  |  |  |  | 29.5063 | 445 |  |  |  |  | 612 | 14.9 | 4.4 | 22 | 390 | 24 | Nein
KBMS-57S03-A (240 V) | 218 | 26.1 | 59.9 | 5.47 |  |  |  |  | 53.858 | 250 |  |  |  |  | 357 | 25.2 | 5.92 | 35 | 669 | 24 | Nein
KBMS-79H01-A (400 V) | 152 | 20.8 | 43.4 | 4.95 | [6 empty] | 35.5711 | 600 |  |  | 744 | 44.5 | 6.26 | 23 | 534 | 32 | Nein
KBMS-79H01-A (480 V) | 152 | 20.8 | 43.4 | 4.95 | [8 empty] | 33.815 | 730 | 894 | 44.5 | 6.26 | 23 | 534 | 32 | Nein
KBMS-79H02-A (400 V) | 319 | 26.1 | 79.31 | 5.39 | [6 empty] | 67.2543 | 350 |  |  | 443 | 71.5 | 6.4 | 32 | 901 | 32 | Nein
KBMS-79H02-A (480 V) | 319 | 26.1 | 79.31 | 5.39 | [8 empty] | 64.8464 | 430 | 532 | 71.5 | 6.4 | 32 | 901 | 32 | Nein
KBMS-79H03-A (400 V) | 637 | 36.7 | 143 | 6.76 | [6 empty] | 122.7482 | 240 |  |  | 307 | 125 | 5.75 | 34 | 1300 | 32 | Nein
KBMS-79H03-A (480 V) | 637 | 36.7 | 143 | 6.76 | [8 empty] | 119.2071 | 300 | 369 | 125 | 5.75 | 34 | 1300 | 32 | Nein
KBMS-79S01-A (240 V) | 152 | 20.8 | 43.4 | 4.95 |  |  |  |  | 38.5052 | 310 |  |  |  |  | 445 | 44.5 | 6.26 | 23 | 534 | 32 | Nein
KBMS-79S02-A (240 V) | 319 | 26.1 | 79.31 | 5.39 |  |  |  |  | 71.3545 | 180 |  |  |  |  | 265 | 71.5 | 6.4 | 32 | 901 | 32 | Nein
KBMS-79S03-A (240 V) | 637 | 36.7 | 143 | 6.76 |  |  |  |  | 128.7245 | 125 |  |  |  |  | 184 | 125 | 5.75 | 34 | 1300 | 32 | Nein
KBMS-118H01-A (400 V) | 994 | 151 | 325 | 43.7 | [6 empty] | 109.4824 | 785 |  |  | 872 | 315 | 0.276 | 2.5 | 648 | 38 | Nein
KBMS-118H02-A (400 V) | 1451 | 171 | 445 | 46.5 | [6 empty] | 239.5417 | 590 |  |  | 685 | 403 | 0.292 | 2.7 | 585 | 38 | Nein
KBMS-118H02-A (480 V) | 1451 | 171 | 445 | 46.5 | [8 empty] | 139.1373 | 710 | 822 | 403 | 0.292 | 2.7 | 585 | 38 | Nein
KBMS-118H03-A (400 V) | 1932 | 171 | 560 | 44 | [6 empty] | 374.8373 | 435 |  |  | 516 | 591 | 0.373 | 4.3 | 775 | 38 | Nein
KBMS-118H03-A (480 V) | 1932 | 171 | 560 | 44 | [8 empty] | 302.7216 | 535 | 619 | 591 | 0.373 | 4.3 | 775 | 38 | Nein
KBMS-118H04-A (400 V) | 2400 | 171 | 672 | 42.8 | [6 empty] | 502.3211 | 340 |  |  | 413 | 698 | 0.455 | 4.5 | 970 | 38 | Nein
KBMS-118H04-A (480 V) | 2400 | 171 | 672 | 42.8 | [8 empty] | 450.7495 | 420 | 495 | 698 | 0.455 | 4.5 | 970 | 38 | Nein
KBMS-118S01-A (240 V) | 994 | 151 | 325 | 43.7 |  |  |  |  | 252.4595 | 400 |  |  |  |  | 523 | 315 | 0.276 | 2.5 | 648 | 38 | Nein
KBMS-118S02-A (240 V) | 1451 | 171 | 445 | 46.5 |  |  |  |  | 356.905 | 320 |  |  |  |  | 411 | 403 | 0.292 | 2.7 | 585 | 38 | Nein
KBMS-118S03-A (240 V) | 1932 | 171 | 560 | 44 |  |  |  |  | 467.306 | 235 |  |  |  |  | 309 | 591 | 0.373 | 4.3 | 775 | 38 | Nein
KBMS-118S04-A (240 V) | 2400 | 171 | 672 | 42.8 |  |  |  |  | 577.0872 | 185 |  |  |  |  | 247 | 698 | 0.455 | 4.5 | 970 | 38 | Nein
KBMS-60H01-A (400 V) | 127 | 40 | 54 | 13.7 | [6 empty] | 34.7594 | 1250 |  |  | 1639 | 25.6 | 0.916 | 7.8 | 245 | 38 | Nein
KBMS-60H01-A (480 V) | 127 | 40 | 54 | 13.7 | [8 empty] | 24.858 | 1600 | 1895 | 25.6 | 0.916 | 7.8 | 245 | 38 | Nein
KBMS-60H02-A (400 V) | 255 | 50.4 | 108 | 16.4 | [6 empty] | 88.6438 | 725 |  |  | 974 | 42 | 0.921 | 11 | 411 | 38 | Nein
KBMS-60H02-A (480 V) | 255 | 50.4 | 108 | 16.4 | [8 empty] | 84.0014 | 885 | 1169 | 42 | 0.921 | 11 | 411 | 38 | Nein
KBMS-60H03-A (400 V) | 393 | 63.3 | 154 | 18.7 | [6 empty] | 119.7708 | 590 |  |  | 778 | 52.9 | 0.867 | 11 | 515 | 38 | Nein
KBMS-60H03-A (480 V) | 393 | 63.3 | 154 | 18.7 | [8 empty] | 110.7453 | 720 | 930 | 52.9 | 0.867 | 11 | 515 | 38 | Nein
KBMS-60S01-A (240 V) | 127 | 40 | 54 | 13.7 |  |  |  |  | 44.7081 | 660 |  |  |  |  | 983 | 25.6 | 0.916 | 7.8 | 245 | 38 | Nein
KBMS-60S02-A (240 V) | 255 | 50.4 | 108 | 16.4 |  |  |  |  | 95.989 | 385 |  |  |  |  | 584 | 42 | 0.921 | 11 | 411 | 38 | Nein
KBMS-60S03-A (240 V) | 393 | 63.3 | 154 | 18.7 |  |  |  |  | 133.387 | 315 |  |  |  |  | 467 | 52.9 | 0.867 | 11 | 515 | 38 | Nein
KBMS-88H01-A (400 V) | 414 | 40 | 205 | 17 | [6 empty] | 162.338 | 425 |  |  | 542 | 146 | 0.93 | 13 | 738 | 46 | Nein
KBMS-88H01-A (480 V) | 414 | 40 | 205 | 17 | [8 empty] | 151.3196 | 520 | 651 | 146 | 0.93 | 13 | 738 | 46 | Nein
KBMS-88H01-B (400 V) | 414 | 75.4 | 205 | 32 | [6 empty] | 66.9983 | 935 |  |  | 1006 | 146 | 0.261 | 3.7 | 397 | 46 | Nein
KBMS-88H01-B (480 V) | 414 | 75.4 | 205 | 32 | [8 empty] | 67.0483 | 940 | 1068 | 146 | 0.261 | 3.7 | 397 | 46 | Nein
KBMS-88H02-A (400 V) | 789 | 40 | 385 | 15 | [6 empty] | 331.7124 | 190 |  |  | 257 | 247 | 1.66 | 29 | 1560 | 46 | Nein
KBMS-88H02-A (480 V) | 789 | 40 | 385 | 15 | [8 empty] | 323.0507 | 235 | 309 | 247 | 1.66 | 29 | 1560 | 46 | Nein
KBMS-88H02-B (400 V) | 789 | 75.4 | 385 | 31.7 | [6 empty] | 273.0231 | 440 |  |  | 545 | 247 | 0.369 | 6.4 | 733 | 46 | Nein
KBMS-88H02-B (480 V) | 789 | 75.4 | 385 | 31.7 | [8 empty] | 233.0896 | 550 | 654 | 247 | 0.369 | 6.4 | 733 | 46 | Nein
KBMS-88H03-A (400 V) | 1200 | 53.1 | 538 | 18.1 | [6 empty] | 462.4175 | 165 |  |  | 221 | 315 | 1.41 | 26 | 1812 | 46 | Nein
KBMS-88H03-A (480 V) | 1200 | 53.1 | 538 | 18.1 | [8 empty] | 443.0874 | 225 | 265 | 315 | 1.41 | 26 | 1812 | 46 | Nein
KBMS-88H03-B (400 V) | 1200 | 106 | 545 | 35.5 | [6 empty] | 400.5169 | 345 |  |  | 426 | 315 | 0.37 | 7 | 940 | 46 | Nein
KBMS-88H03-B (480 V) | 1200 | 106 | 545 | 35.5 | [8 empty] | 359.5029 | 425 | 511 | 315 | 0.37 | 7 | 940 | 46 | Nein
KBMS-88S01-A (240 V) | 414 | 40 | 205 | 17 |  |  |  |  | 179.3146 | 225 |  |  |  |  | 325 | 146 | 0.93 | 13 | 738 | 46 | Nein
KBMS-88S01-B (240 V) | 414 | 75.4 | 205 | 32 |  |  |  |  | 156.0355 | 500 |  |  |  |  | 604 | 146 | 0.261 | 3.7 | 397 | 46 | Nein
KBMS-88S02-A (240 V) | 789 | 40 | 385 | 15 |  |  |  |  | 346.6395 | 100 |  |  |  |  | 154 | 247 | 1.66 | 29 | 1560 | 46 | Nein
KBMS-88S02-B (240 V) | 789 | 75.4 | 385 | 31.7 |  |  |  |  | 323.457 | 235 |  |  |  |  | 327 | 247 | 0.369 | 6.4 | 733 | 46 | Nein
KBMS-88S03-A (240 V) | 1200 | 53.1 | 538 | 18.1 |  |  |  |  | 482.77 | 90 |  |  |  |  | 132 | 315 | 1.41 | 26 | 1812 | 46 | Nein
KBMS-88S03-B (240 V) | 1200 | 106 | 545 | 35.5 |  |  |  |  | 463.6714 | 180 |  |  |  |  | 255 | 315 | 0.37 | 7 | 940 | 46 | Nein
KBMS-163H01-A (400 V) | 1966 | 140 | 776 | 43.2 | [6 empty] | 534.6015 | 300 |  |  | 365 | 1230 | 0.37 | 4.2 | 1100 | 56 | Nein
KBMS-163H01-A (480 V) | 1966 | 140 | 776 | 43.2 | [8 empty] | 440.5409 | 375 | 438 | 1230 | 0.37 | 4.2 | 1100 | 56 | Nein
KBMS-163H02-A (400 V) | 2915 | 140 | 1090 | 40.6 | [6 empty] | 843.6804 | 200 |  |  | 243 | 1720 | 0.509 | 6.3 | 1645 | 56 | Nein
KBMS-163H02-A (480 V) | 2915 | 140 | 1090 | 40.6 | [8 empty] | 781.873 | 245 | 291 | 1720 | 0.509 | 6.3 | 1645 | 56 | Nein
KBMS-163H03-A (400 V) | 3930 | 140 | 1375 | 38.6 | [6 empty] | 1115.3578 | 150 |  |  | 183 | 1830 | 0.64 | 8.4 | 2190 | 56 | Nein
KBMS-163H03-A (480 V) | 3930 | 140 | 1375 | 38.6 | [8 empty] | 1063.9508 | 180 | 220 | 1830 | 0.64 | 8.4 | 2190 | 56 | Nein
KBMS-163S01-A (240 V) | 1966 | 140 | 776 | 43.2 |  |  |  |  | 580.7709 | 165 |  |  |  |  | 219 | 1230 | 0.37 | 4.2 | 1100 | 56 | Nein
KBMS-163S02-A (240 V) | 2915 | 140 | 1090 | 40.6 |  |  |  |  | 945.3804 | 110 |  |  |  |  | 146 | 1720 | 0.509 | 6.3 | 1645 | 56 | Nein
KBMS-163S03-A (240 V) | 3930 | 140 | 1375 | 38.6 |  |  |  |  | 1209.1797 | 80 |  |  |  |  | 110 | 1830 | 0.64 | 8.4 | 2190 | 56 | Nein
KBMS-260H01-A (400 V) | 6494 | 147 | 1932 | 33.1 | [6 empty] | 1710.4475 | 85 |  |  | 111 | 5450 | 1.06 | 16 | 3584 | 58 | Nein
KBMS-260H01-A (480 V) | 6494 | 147 | 1932 | 33.1 | [8 empty] | 1680.6762 | 105 | 134 | 5450 | 1.06 | 16 | 3584 | 58 | Nein
KBMS-260H02-A (400 V) | 9741 | 147 | 2706 | 31 | [6 empty] | 2428.9938 | 55 |  |  | 74 | 7860 | 1.48 | 24 | 5380 | 58 | Nein
KBMS-260H02-A (480 V) | 9741 | 147 | 2706 | 31 | [8 empty] | 2406.2823 | 68 | 89 | 7860 | 1.48 | 24 | 5380 | 58 | Nein
KBMS-260H03-A (400 V) | 12812 | 147 | 3444 | 29.5 | [6 empty] | 3366.127 | 40 |  |  | 55 | 10200 | 1.9 | 32 | 7180 | 58 | Nein
KBMS-260H03-A (480 V) | 12812 | 147 | 3444 | 29.5 | [8 empty] | 3288.7777 | 50 | 67 | 10200 | 1.9 | 32 | 7180 | 58 | Nein
KBMS-260S01-A (240 V) | 6494 | 147 | 1932 | 33.1 |  |  |  |  | 1761.3147 | 45 |  |  |  |  | 67 | 5450 | 1.06 | 16 | 3584 | 58 | Nein
KBMS-260S02-A (240 V) | 9741 | 147 | 2706 | 31 |  |  |  |  | 2482.8171 | 28 |  |  |  |  | 44 | 7860 | 1.48 | 24 | 5380 | 58 | Nein
KBMS-260S03-A (240 V) | 12812 | 147 | 3444 | 29.5 |  |  |  |  | 3317.1241 | 19 |  |  |  |  | 33 | 10200 | 1.9 | 32 | 7180 | 58 | Nein
AKMH21C | 1.57 | 7.9 | 0.317 | 1.33 |  |  |  |  | 0.255 | 8000 | 0.255 | 8000 | 0.255 | 8000 | 8000 | 0.107 | 13 | 19 | 19.5 | 6 | Ja
AKMH22C | 3.03 | 7 | 0.633 | 1.18 |  |  |  |  | 0.583 | 3500 | 0.4 | 8000 | 0.4 | 8000 | 8000 | 0.161 | 20 | 35.5 | 39 | 6 | Ja
AKMH22E | 3.07 | 13.7 | 0.654 | 2.31 |  |  |  |  | 0.41 | 8000 | 0.41 | 8000 | 0.41 | 8000 | 8000 | 0.161 | 5.24 | 9.7 | 20.4 | 6 | Ja
AKMH23D | 4.35 | 11 | 0.897 | 1.89 |  |  |  |  | 0.765 | 5000 | 0.58 | 8000 | 0.58 | 8000 | 8000 | 0.216 | 8.79 | 17.3 | 33.8 | 6 | Ja
AKMH23E | 4.37 | 13.9 | 0.904 | 2.36 |  |  |  |  | 0.688 | 6500 | 0.58 | 8000 | 0.58 | 8000 | 8000 | 0.216 | 5.46 | 11.1 | 27 | 6 | Ja
AKMH23F | 4.41 | 21.6 | 0.917 | 3.71 |  |  |  |  | 0.593 | 8000 | 0.59 | 8000 | 0.58 | 8000 | 8000 | 0.216 | 2.36 | 4.68 | 17.6 | 6 | Ja
AKMH24D | 5.5 | 11.1 | 1.12 | 2.41 |  |  |  |  | 1.04 | 4000 | 0.83 | 8000 | 0.83 | 8000 | 8000 | 0.27 | 9.04 | 18.7 | 40.8 | 6 | Ja
AKMH24E | 5.51 | 14 | 1.12 | 2.41 |  |  |  |  | 0.981 | 5500 | 0.83 | 8000 | 0.83 | 8000 | 8000 | 0.27 | 5.46 | 11.8 | 32.4 | 6 | Ja
AKMH24F | 5.53 | 19.5 | 1.13 | 3.38 |  |  |  |  | 0.839 | 8000 | 0.84 | 8000 | 0.83 | 8000 | 8000 | 0.27 | 2.96 | 6.16 | 23.4 | 6 | Ja
AKMH31C | 4.41 | 6.9 | 1 | 1.29 |  |  |  |  | 0.95 | 2500 | 0.82 | 6000 | 0.82 | 6000 | 8000 | 0.33 | 21.4 | 37.5 | 54.5 | 8 | Ja
AKMH31E | 4.52 | 15 | 1.04 | 2.76 |  |  |  |  | 0.86 | 6000 | 0.74 | 8000 | 0.74 | 8000 | 8000 | 0.33 | 4.76 | 8.6 | 26.1 | 8 | Ja
AKMH31H | 4.59 | 29.3 | 1.08 | 5.59 |  |  |  |  | 0.76 | 8000 | 0.76 | 8000 | 0.76 | 8000 | 8000 | 0.33 | 1.31 | 2.4 | 13.7 | 8 | Ja
AKMH32C | 8.1 | 7.2 | 1.72 | 1.3 |  |  |  |  | 1.66 | 1500 | 1.57 | 3000 | 1.52 | 3500 | 8000 | 0.59 | 23.8 | 46.5 | 89.8 | 8 | Ja
AKMH32E | 8.24 | 14.1 | 1.77 | 2.56 |  |  |  |  | 1.57 | 3500 | 1.1 | 7000 | 0.92 | 8000 | 8000 | 0.59 | 6.32 | 12.8 | 47.1 | 8 | Ja
AKMH32H | 8.39 | 27.5 | 1.82 | 4.92 |  |  |  |  | 1.13 | 7000 | 0.95 | 8000 | 0.95 | 8000 | 8000 | 0.59 | 1.71 | 3.53 | 24.8 | 8 | Ja
AKMH33C | 11.5 | 7.4 | 2.25 | 1.27 |  |  |  |  | 2.22 | 1000 | 2.14 | 2000 | 2.09 | 2500 | 8000 | 0.85 | 26.6 | 53.6 | 120 | 8 | Ja
AKMH33E | 11.7 | 12.9 | 2.32 | 2.2 |  |  |  |  | 2.2 | 2000 | 1.82 | 4500 | 1.72 | 5000 | 8000 | 0.85 | 9.03 | 18.5 | 70.6 | 8 | Ja
AKMH33H | 11.9 | 28.1 | 2.38 | 4.78 |  |  |  |  | 1.64 | 5500 | 0.88 | 8000 | 0.88 | 8000 | 8000 | 0.85 | 1.98 | 4.1 | 33.4 | 8 | Ja
AKMH41C | 6.82 | 7.3 | 1.85 | 1.39 |  |  |  |  | 1.78 | 1200 | 1.68 | 3000 | 1.65 | 3500 | 6000 | 0.81 | 21.3 | 66.1 | 86.3 | 10 | Ja
AKMH41E | 6.95 | 14.3 | 1.92 | 2.71 |  |  |  |  | 1.74 | 3000 | 1.44 | 6000 | 1.44 | 6000 | 6000 | 0.81 | 6.04 | 18.4 | 45.6 | 10 | Ja
AKMH41H | 7 | 28 | 1.96 | 5.32 |  |  |  |  | 1.47 | 6000 | 1.47 | 6000 | 1.47 | 6000 | 6000 | 0.81 | 1.58 | 5 | 23.7 | 10 | Ja
AKMH42C | 12.6 | 7 | 3.22 | 1.35 | [6 empty] | 2.98 | 1500 | 2.91 | 2000 | 6000 | 1.45 | 27.5 | 97.4 | 154 | 10 | Ja
AKMH42E | 12.8 | 13.7 | 3.28 | 2.63 |  |  |  |  | 2.99 | 1800 | 2.72 | 3500 | 2.61 | 4000 | 6000 | 1.45 | 7.8 | 26.8 | 80.9 | 10 | Ja
AKMH42H | 13.1 | 30 | 3.4 | 5.76 |  |  |  |  | 2.63 | 4500 | 2.21 | 6000 | 2.21 | 6000 | 6000 | 1.45 | 1.67 | 6 | 38.3 | 10 | Ja
AKMH42J | 13.1 | 42 | 3.42 | 8.06 |  |  |  |  | 2.23 | 6000 | 2.23 | 6000 | 2.23 | 6000 | 6000 | 1.45 | 0.82 | 3.1 | 27.5 | 10 | Ja
AKMH43E | 18.3 | 13.7 | 4.56 | 2.68 |  |  |  |  | 4.15 | 1500 | 3.83 | 2500 | 3.68 | 3000 | 6000 | 2.09 | 8.63 | 32.6 | 111 | 10 | Ja
AKMH43H | 18.7 | 27.2 | 4.68 | 5.24 |  |  |  |  | 3.77 | 3000 | 2.44 | 6000 | 2.44 | 6000 | 6000 | 2.09 | 2.12 | 8.8 | 57.4 | 10 | Ja
AKMH43L | 18.4 | 55.8 | 4.59 | 10.9 |  |  |  |  | 2.39 | 6000 | 2.39 | 6000 | 2.39 | 6000 | 6000 | 2.09 | 0.57 | 2 | 27.5 | 10 | Ja
AKMH44E | 23.5 | 14.5 | 5.64 | 2.79 |  |  |  |  | 5.13 | 1200 | 4.76 | 2000 | 4.52 | 2500 | 6000 | 2.73 | 8.66 | 33.9 | 132 | 10 | Ja
AKMH44H | 23.5 | 28.1 | 5.77 | 5.49 |  |  |  |  | 4.59 | 2500 | 3.31 | 5000 | 2.58 | 6000 | 6000 | 2.73 | 2.25 | 9.1 | 68 | 10 | Ja
AKMH44K | 23.5 | 50.5 | 5.76 | 9.9 |  |  |  |  | 3.1 | 5000 | 2.55 | 6000 | 2.55 | 6000 | 6000 | 2.73 | 0.7 | 2.8 | 37.8 | 10 | Ja
AKMH51E | 15 | 13.8 | 3.47 | 2.38 |  |  |  |  | 3.28 | 1200 | 2.98 | 2500 | 2.82 | 3000 | 6000 | 3.42 | 9 | 36.6 | 110 | 10 | Ja
AKMH51H | 15 | 30 | 3.39 | 5.02 |  |  |  |  | 2.75 | 3000 | 1.41 | 5500 | 1.41 | 5500 | 6000 | 3.42 | 2 | 7.9 | 51.3 | 10 | Ja
AKMH51L | 15.2 | 59.5 | 3.47 | 10 |  |  |  |  | 1.45 | 5500 | 1.45 | 5500 | 1.45 | 5500 | 6000 | 3.42 | 0.58 | 2.1 | 26.6 | 10 | Ja
AKMH52E | 28.9 | 15 | 6.15 | 2.43 | [6 empty] | 5.39 | 1500 | 5.08 | 2000 | 6000 | 6.22 | 8.98 | 44.7 | 179 | 10 | Ja
AKMH52H | 29.1 | 29.5 | 6.29 | 4.81 |  |  |  |  | 5.32 | 1800 | 3.44 | 3500 | 2.44 | 4000 | 6000 | 6.22 | 2.37 | 11.9 | 92.7 | 10 | Ja
AKMH52L | 29.5 | 58 | 6.45 | 9.5 |  |  |  |  | 3.53 | 3500 | 1.19 | 4500 | 1.19 | 4500 | 6000 | 6.22 | 0.63 | 3.24 | 48.3 | 10 | Ja
AKMH52M | 29.4 | 65.5 | 6.39 | 10.7 |  |  |  |  | 1.18 | 4500 | 1.18 | 4500 | 1.18 | 4500 | 6000 | 6.22 | 0.51 | 2.5 | 42.4 | 10 | Ja
AKMH53H | 41.8 | 33 | 8.6 | 5.29 | [6 empty] | 4.06 | 3000 | 2.12 | 3500 | 6000 | 9.12 | 2.12 | 11.4 | 112 | 10 | Ja
AKMH53L | 42 | 59 | 8.68 | 9.43 |  |  |  |  | 4.09 | 3000 | 2.14 | 3500 | 2.14 | 3500 | 6000 | 9.12 | 0.71 | 3.64 | 63.9 | 10 | Ja
AKMH53P | 41.7 | 95.5 | 8.49 | 15.2 |  |  |  |  | 2.09 | 3500 | 2.09 | 3500 | 2.09 | 3500 | 6000 | 9.12 | 0.3 | 1.3 | 38.4 | 10 | Ja
AKMH54H | 53.3 | 27.5 | 10.5 | 4.12 |  |  |  |  | 9.31 | 1000 | 7.62 | 1800 | 7.09 | 2000 | 6000 | 11.92 | 3.22 | 18.3 | 166 | 10 | Ja
AKMH54L | 53.3 | 62.5 | 10.4 | 9.29 |  |  |  |  | 5.13 | 2500 | 2.47 | 3000 | 2.47 | 3000 | 6000 | 11.92 | 0.67 | 3.5 | 72.9 | 10 | Ja
AKMH54P | 55.1 | 98 | 10.6 | 14.5 |  |  |  |  | 2.52 | 3000 | 2.52 | 3000 | 2.52 | 3000 | 6000 | 11.92 | 0.32 | 1.5 | 47.3 | 10 | Ja
AKMH62H | 39.8 | 27.1 | 10.6 | 5.3 |  |  |  |  | 10.5 | 1000 | 9.93 | 1800 | 9.86 | 2000 | 6000 | 16.9 | 3.32 | 25.4 | 142.1 | 10 | Ja
AKMH62L | 40.1 | 60 | 10.8 | 11.9 |  |  |  |  | 9.6 | 2500 | 4.95 | 5000 | 3.31 | 5500 | 6000 | 16.9 | 0.757 | 5.4 | 65.5 | 10 | Ja
AKMH62M | 40.2 | 67 | 10.9 | 13.1 |  |  |  |  | 9.1 | 3000 | 3.33 | 5500 | 3.33 | 5500 | 6000 | 16.9 | 0.587 | 4.4 | 58.8 | 10 | Ja
AKMH63H | 57.9 | 28 | 14.6 | 5.2 | [6 empty] | 13.6 | 1500 | 13.2 | 1800 | 6000 | 24.2 | 3.45 | 28.1 | 194.5 | 10 | Ja
AKMH63L | 58.4 | 55.4 | 14.8 | 10.6 |  |  |  |  | 13.4 | 1800 | 11.1 | 3000 | 9.6 | 3500 | 6000 | 24.2 | 0.957 | 7.4 | 98.2 | 10 | Ja
AKMH63M | 58.8 | 69 | 15 | 13 |  |  |  |  | 13.3 | 2000 | 7.9 | 4000 | 5.7 | 4500 | 6000 | 24.2 | 0.627 | 4.9 | 79.9 | 10 | Ja
AKMH64K | 75.1 | 46 | 18.7 | 8.7 |  |  |  |  | 17.1 | 1200 | 15.6 | 2000 | 14.2 | 2500 | 6000 | 31.6 | 1.43 | 11.8 | 147 | 10 | Ja
AKMH64L | 75.6 | 64 | 19 | 12.1 |  |  |  |  | 16.8 | 1500 | 12.5 | 3000 | 10 | 3500 | 6000 | 31.6 | 0.767 | 6.2 | 107 | 10 | Ja
AKMH65K | 91.4 | 49 | 21.9 | 9.1 |  |  |  |  | 20.1 | 1000 | 17.7 | 2000 | 17.1 | 2200 | 6000 | 40 | 1.35 | 11.4 | 164 | 10 | Ja
AKMH65L | 92 | 61 | 22.2 | 11.1 |  |  |  |  | 19.7 | 1300 | 16 | 2500 | 14.5 | 2800 | 6000 | 40 | 1.07 | 7.6 | 133 | 10 | Ja
AKMH65M | 92 | 68 | 22.2 | 12.6 |  |  |  |  | 19.4 | 1500 | 16.1 | 2500 | 13.5 | 3000 | 6000 | 40 | 0.747 | 6.1 | 119 | 10 | Ja
VLM21C | 1.66 | 6 | 0.48 | 1.49 |  |  | 0.44 | 3500 | 0.41 | 6000 |  |  |  |  | 6000 | 0.429 | 10.4 | 12.1 | 20.8 | 6 | Ja
VLM21E | 1.65 | 12 | 0.47 | 2.99 | 0.44 | 3000 | 0.41 | 6000 | [6 empty] | 6000 | 0.429 | 2.6 | 3 | 10.4 | 6 | Ja
VLM22C | 2.91 | 6.8 | 0.81 | 1.69 |  |  | 0.69 | 2500 | 0.51 | 6000 |  |  |  |  | 6000 | 0.633 | 8.8 | 12.1 | 31.2 | 6 | Ja
VLM22E | 2.94 | 13.3 | 0.83 | 3.34 | 0.73 | 2000 | 0.52 | 6000 | [6 empty] | 6000 | 0.633 | 2.3 | 3.2 | 16.1 | 6 | Ja
VLM23D | 4.2 | 9.8 | 1.18 | 2.45 |  |  | 0.94 | 3000 | 0.6 | 6000 |  |  |  |  | 6000 | 0.819 | 4.7 | 7.7 | 31.2 | 6 | Ja
VLM23G | 4.2 | 19.6 | 1.18 | 4.91 | 1 | 2500 | 0.6 | 6000 | [6 empty] | 6000 | 0.819 | 1.2 | 1.9 | 15.6 | 6 | Ja
VLM31E | 6.4 | 11.3 | 1.96 | 2.84 |  |  | 1.8 | 2000 | 1.63 | 4000 |  |  |  |  | 6000 | 1.79 | 4.3 | 11.7 | 45.9 | 6 | Ja
VLM31H | 6.4 | 22.9 | 1.95 | 5.72 | 1.82 | 1750 | 1.62 | 4000 | [6 empty] | 6000 | 1.79 | 1.1 | 2.8 | 22.6 | 6 | Ja
VLM32H | 12 | 21.1 | 3.55 | 5.26 |  |  | 3.26 | 2000 | 2.86 | 4500 |  |  |  |  | 6000 | 3.37 | 1.6 | 5 | 45.2 | 6 | Ja
VLM32J | 11.9 | 33.7 | 3.51 | 8.43 | 3.32 | 1500 | 3 | 3500 | [6 empty] | 6000 | 3.37 | 0.7 | 1.9 | 27.9 | 6 | Ja
VLM33J | 15.9 | 28.9 | 4.53 | 7.23 |  |  | 3.93 | 2250 | 2.37 | 5000 |  |  |  |  | 6000 | 4.84 | 0.85 | 2.7 | 41.9 | 6 | Ja
tbd | [20 empty] | Nein
tbd | [20 empty] | Nein
tbd | [20 empty] | Nein
tbd | [20 empty] | Nein
tbd | [20 empty] | Nein
tbd | [20 empty] | Nein
tbd | [20 empty] | Nein
tbd | [20 empty] | Nein
tbd | [20 empty] | Nein
tbd | [20 empty] | Nein
tbd | [20 empty] | Nein
tbd | [20 empty] | Nein
tbd | [20 empty] | Nein
tbd | [20 empty] | Nein
tbd | [20 empty] | Nein
tbd | [20 empty] | Nein
tbd | [20 empty] | Nein
tbd | [20 empty] | Nein
tbd | [20 empty] | Nein
tbd | [20 empty] | Nein
tbd | [20 empty] | Nein
tbd | [20 empty] | Nein

## Calc
Motor Nr | Drive Nr | DC-Voltage | 2. Motor |  | AC | DC |  |  | Drives | AC-Voltage | Icont | Ipeak | SFD Unterstützung?
AKM11B | max. | 320 | FALSE | 2 | 53.033 | 75 |  |  | Servostar 303 | 230 | 3 | 9 | Nein
[5 empty] | 113.1371 | 160 |  |  | Servostar 306 | 230 | 6 | 15 | Nein
[5 empty] | 226.2742 | 320 |  |  | Servostar 310 | 230 | 10 | 20 | Nein
[5 empty] | 395.9798 | 560 |  |  | Servostar 341 | 480 | 1.5 | 4.5 | Nein
[5 empty] | 452.5483 | 640 |  |  | Servostar 343 | 480 | 3 | 7.5 | Nein
[9 empty] | Servostar 346 | 480 | 6 | 12 | Nein
Motor | [8 empty] | Servostar 403M/A | 230 | 3 | 9 | Nein
r | l | ke | Ipeak | poles | nmax | Mo | Io | Mpeak | Servostar 406M/A | 230 | 6 | 12 | Nein
20.2 | 12.5 | 10.2 | 4.6 | 6 | 8000 | 0.18 | 1.16 | 0.61 | Servostar 443M/403A | 400 | 3 | 9 | Nein
Drive | [5 empty] | 0.15517 |  | 0.13261 | Servostar 446M/406A | 400 | 6 | 12 | Nein
I peak | I rms | AC-Voltage | [6 empty] | Servostar 601 | 480 | 1.5 | 3 | Nein
1000 | 1000 | 480 | [6 empty] | Servostar 603 | 480 | 3 | 6 | Nein
1000 | [8 empty] | Servostar 606 | 480 | 6 | 12 | Nein
[9 empty] | Servostar 610 | 480 | 10 | 20 | Nein
[9 empty] | Servostar 610/30 | 480 | 10 | 30 | Nein
[9 empty] | Servostar 614 | 480 | 14 | 28 | Nein
Cyclic duty | [8 empty] | Servostar 620 | 480 | 20 | 40 | Nein
M | n | a | b | c | speed | Ipeak | Kt |  | Servostar 640 | 480 | 40 | 80 | Nein
0.61 | 0 | [7 empty] | Servostar 670 | 480 | 70 | 140 | Nein
0.61 | 8000 | 0.00034878 | 1.6416 | -42696.8852 | 8958.5 | 4.6 | 0.13261 |  | Servostar S20260 | 230 | 1.5 | 4.5 | Ja
0.59983 | 8000 | 0.00033908 | 1.6088 | -42953.3188 | 9130 | 4.508 | 0.13306 |  | Servostar S20360 | 230 | 3 | 9 | Ja
0.58959 | 8000 | 0.00032959 | 1.5759 | -43204.5718 | 9305.5 | 4.416 | 0.13351 |  | Servostar S20330 | 50 | 3 | 9 | Ja
0.57925 | 8000 | 0.00032029 | 1.5431 | -43450.6444 | 9484.9 | 4.324 | 0.13396 |  | Servostar S20630 | 50 | 6 | 18 | Ja
0.56884 | 8000 | 0.00031118 | 1.5103 | -43691.5366 | 9668.5 | 4.232 | 0.13441 |  | S 701 | 480 | 1.5 | 4.5 | Nein
0.55834 | 8000 | 0.00030228 | 1.4774 | -43927.2482 | 9856.3 | 4.14 | 0.13487 |  | S 703 | 480 | 3 | 9 | Nein
0.54776 | 8000 | 0.00029356 | 1.4446 | -44157.7794 | 10048.5 | 4.048 | 0.13532 |  | S 706 | 480 | 6 | 18 | Nein
0.5371 | 8000 | 0.00028505 | 1.4118 | -44383.1301 | 10245.1 | 3.956 | 0.13577 |  | S 712 | 480 | 12 | 24 | Nein
0.52635 | 8000 | 0.00027673 | 1.379 | -44603.3003 | 10446.4 | 3.864 | 0.13622 |  | S 712P | 480 | 12 | 30 | Nein
0.51552 | 8000 | 0.0002686 | 1.3461 | -44818.2901 | 10652.4 | 3.772 | 0.13667 |  | S 724 | 480 | 24 | 48 | Nein
0.50461 | 8000 | 0.00026067 | 1.3133 | -45028.0993 | 10863.2 | 3.68 | 0.13712 |  | S 724P | 480 | 24 | 72 | Nein
0.49361 | 8000 | 0.00025294 | 1.2805 | -45232.7281 | 11079 | 3.588 | 0.13757 |  | S 748 | 480 | 48 | 96 | Nein
0.48253 | 8000 | 0.0002454 | 1.2476 | -45432.1764 | 11299.9 | 3.496 | 0.13802 |  | S 772 | 480 | 72 | 140 | Nein
0.47137 | 8000 | 0.00023806 | 1.2148 | -45626.4443 | 11525.9 | 3.404 | 0.13848 |  | AKD-x00306 | 230 | 3 | 9 | Ja
0.46012 | 8000 | 0.00023091 | 1.182 | -45815.5317 | 11757.2 | 3.312 | 0.13893 |  | AKD-x00606 | 230 | 6 | 18 | Ja
0.4488 | 8000 | 0.00022396 | 1.1491 | -45999.4385 | 11993.8 | 3.22 | 0.13938 |  | AKD-x01206 | 230 | 12 | 30 | Ja
0.43739 | 8000 | 0.00021721 | 1.1163 | -46178.165 | 12235.9 | 3.128 | 0.13983 |  | AKD-x02406 | 230 | 24 | 48 | Ja
0.42589 | 8000 | 0.00021065 | 1.0835 | -46351.7109 | 12483.4 | 3.036 | 0.14028 |  | AKD-x00307 | 480 | 3 | 9 | Ja
0.41431 | 8000 | 0.00020428 | 1.0506 | -46520.0764 | 12736.5 | 2.944 | 0.14073 |  | AKD-x00607 | 480 | 6 | 18 | Ja
0.40265 | 8000 | 0.00019812 | 1.0178 | -46683.2614 | 12995.2 | 2.852 | 0.14118 |  | AKD-x01207 | 480 | 12 | 30 | Ja
0.39091 | 8000 | 0.00019214 | 0.98497 | -46841.2659 | 13259.4 | 2.76 | 0.14163 |  | AKD-x02407 | 480 | 24 | 48 | Ja
0.37908 | 8000 | 0.00018637 | 0.95213 | -46994.0899 | 13529.1 | 2.668 | 0.14209 |  | other drive | 480 | 5 | 15 | Nein
0.36717 | 8000 | 0.00018079 | 0.9193 | -47141.7335 | 13804.4 | 2.576 | 0.14254 |  | max. | 480 | 1000 | 1000 | Nein
0.35518 | 8000 | 0.0001754 | 0.88647 | -47284.1966 | 14085 | 2.484 | 0.14299 |  | S 131xx 5A 230V | 230 V | 5 | 10 | Nein
0.34311 | 8000 | 0.00017022 | 0.85364 | -47421.4792 | 14371 | 2.392 | 0.14344 |  | S 132xx 10A 480V | 480 | 10 | 20 | Nein
0.33095 | 8000 | 0.00016522 | 0.82081 | -47553.5813 | 14662 | 2.3 | 0.14389 |  | S 132xx 15A 480V | 480 | 15 | 30 | Nein
0.31871 | 8000 | 0.00016043 | 0.78797 | -47680.503 | 14958 | 2.208 | 0.14434 |  | S 132xx 20A 480V | 480 | 20 | 40 | Nein
0.30638 | 8000 | 0.00015583 | 0.75514 | -47802.2441 | 15258.5 | 2.116 | 0.14479
0.29397 | 8000 | 0.00015142 | 0.72231 | -47918.8048 | 15563.4 | 2.024 | 0.14524
0.28148 | 8000 | 0.00014721 | 0.68948 | -48030.1851 | 15872.2 | 1.932 | 0.1457
0.26891 | 8000 | 0.0001432 | 0.65664 | -48136.3848 | 16184.5 | 1.84 | 0.14615
0.25625 | 8000 | 0.00013938 | 0.62381 | -48237.4041 | 16499.7 | 1.748 | 0.1466
0.24351 | 8000 | 0.00013576 | 0.59098 | -48333.2429 | 16817.2 | 1.656 | 0.14705
0.23069 | 8000 | 0.00013233 | 0.55815 | -48423.9012 | 17136.3 | 1.564 | 0.1475
0.21779 | 8000 | 0.0001291 | 0.52532 | -48509.3791 | 17456.2 | 1.472 | 0.14795
0.2048 | 8000 | 0.00012607 | 0.49248 | -48589.6765 | 17776 | 1.38 | 0.1484
0.19172 | 8000 | 0.00012323 | 0.45965 | -48664.7934 | 18094.8 | 1.288 | 0.14885
0.17857 | 8000 | 0.00012058 | 0.42682 | -48734.7298 | 18411.6 | 1.196 | 0.14931
0.16533 | 8000 | 0.00011814 | 0.39399 | -48799.4857 | 18725.1 | 1.104 | 0.14976
0.15201 | 8000 | 0.00011589 | 0.36115 | -48859.0612 | 19034.1 | 1.012 | 0.15021
0.13861 | 8000 | 0.00011383 | 0.32832 | -48913.4562 | 19337.3 | 0.92 | 0.15066
0.12512 | 8000 | 0.00011197 | 0.29549 | -48962.6707 | 19633.5 | 0.828 | 0.15111
0.11155 | 8000 | 0.00011031 | 0.26266 | -49006.7048 | 19921 | 0.736 | 0.15156
0.097897 | 8000 | 0.00010884 | 0.22983 | -49045.5583 | 20198.6 | 0.644 | 0.15201
0.084161 | 8000 | 0.00010756 | 0.19699 | -49079.2314 | 20464.6 | 0.552 | 0.15246
0.070341 | 8000 | 0.00010649 | 0.16416 | -49107.7241 | 20717.7 | 0.46 | 0.15292
0.056439 | 8000 | 0.00010561 | 0.13133 | -49131.0362 | 20956.3 | 0.368 | 0.15337
0.042454 | 8000 | 0.00010492 | 0.098497 | -49149.1679 | 21179.2 | 0.276 | 0.15382
0.028386 | 8000 | 0.00010443 | 0.065664 | -49162.119 | 21384.9 | 0.184 | 0.15427
0.014234 | 8000 | 0.00010414 | 0.032832 | -49169.8898 | 21572.2 | 0.092 | 0.15472
0 | 8000 | 0.00010404 | 0 | -49172.48 | 21740.1 | 0
| 8000 | 0.00011792 | 0.39097 | -48805.1699 | 18754 | 1.0956
S1
M | n
0.18 | 0 | 0.18 | 0 | 0 | 0.18
0.18 | 0 | 0.18 | 0 | 0 | 0.18
0.18 | 4000 | 0.18 | 4000 | 0 | 0.18
0.17 | 8000 | 0.17 | 8000 | -2.5e-06 | 0.17
0.17 | 8000 | 0.17 | 8000 | -2.5e-06 | 0.17
0.17 | 8000 | 0.17 | 8000 | -2.5e-06 | 0.17
0.17 | 8000 | 0.17 |  |  | 0.17
0.18 | 0 |  | 0.18
0.18 | 160 | 0 | 0.18
0.18 | 320 | 0 | 0.18
0.18 | 480 | 0 | 0.18
0.18 | 640 | 0 | 0.18
0.18 | 800 | 0 | 0.18
0.18 | 960 | 0 | 0.18
0.18 | 1120 | 0 | 0.18
0.18 | 1280 | 0 | 0.18
0.18 | 1440 | 0 | 0.18
0.18 | 1600 | 0 | 0.18
0.18 | 1760 | 0 | 0.18
0.18 | 1920 | 0 | 0.18
0.18 | 2080 | 0 | 0.18
0.18 | 2240 | 0 | 0.18
0.18 | 2400 | 0 | 0.18
0.18 | 2560 | 0 | 0.18
0.18 | 2720 | 0 | 0.18
0.18 | 2880 | 0 | 0.18
0.18 | 3040 | 0 | 0.18
0.18 | 3200 | 0 | 0.18
0.18 | 3360 | 0 | 0.18
0.18 | 3520 | 0 | 0.18
0.18 | 3680 | 0 | 0.18
0.18 | 3840 | 0 | 0.18
0.1796 | 4000 | -2.5e-06 | 0.1796
0.1792 | 4160 | -2.5e-06 | 0.1792
0.1788 | 4320 | -2.5e-06 | 0.1788
0.1784 | 4480 | -2.5e-06 | 0.1784
0.178 | 4640 | -2.5e-06 | 0.178
0.1776 | 4800 | -2.5e-06 | 0.1776
0.1772 | 4960 | -2.5e-06 | 0.1772
0.1768 | 5120 | -2.5e-06 | 0.1768
0.1764 | 5280 | -2.5e-06 | 0.1764
0.176 | 5440 | -2.5e-06 | 0.176
0.1756 | 5600 | -2.5e-06 | 0.1756
0.1752 | 5760 | -2.5e-06 | 0.1752
0.1748 | 5920 | -2.5e-06 | 0.1748
0.1744 | 6080 | -2.5e-06 | 0.1744
0.174 | 6240 | -2.5e-06 | 0.174
0.1736 | 6400 | -2.5e-06 | 0.1736
0.1732 | 6560 | -2.5e-06 | 0.1732
0.1728 | 6720 | -2.5e-06 | 0.1728
0.1724 | 6880 | -2.5e-06 | 0.1724
0.172 | 7040 | -2.5e-06 | 0.172
0.1716 | 7200 | -2.5e-06 | 0.1716
0.1712 | 7360 | -2.5e-06 | 0.1712
0.1708 | 7520 | -2.5e-06 | 0.1708
0.1704 | 7680 | -2.5e-06 | 0.1704
0.17 | 7840 | -2.5e-06 | 0.17
0.17 | 8000 |  | 0.17
Rated
M | n | 320
0.17 | 8000 | 75 | 0.18 | 0
|  | 160 | 0.18 | 4000
|  | 320 | 0.17 | 8000
|  | 560 | 0.17 | 8000
|  | 640 | 0.17 | 8000
I peak
132.6087 | 0
132.6087 | 8400
I rms
132.6087 | 0
132.6087 | 8400

## Calc2
Motor Nr | Drive Nr | DC-Voltage |  |  | AC | DC |  |  |  | Drives | AC-Voltage | Icont | Ipeak | SFD Unterstützung?
AKM53K | max. | 320 |  | 2 | 53.033 | 75 |  |  |  | Servostar 303 | 230 | 3 | 9 | Nein
[5 empty] | 113.1371 | 160 |  |  |  | Servostar 306 | 230 | 6 | 15 | Nein
[5 empty] | 226.2742 | 320 |  |  |  | Servostar 310 | 230 | 10 | 20 | Nein
[5 empty] | 395.9798 | 560 |  |  |  | Servostar 341 | 480 | 1.5 | 4.5 | Nein
[5 empty] | 452.5483 | 640 |  |  |  | Servostar 343 | 480 | 3 | 7.5 | Nein
[10 empty] | Servostar 346 | 480 | 6 | 12 | Nein
Motor | [9 empty] | Servostar 403M/A | 230 | 3 | 9 | Nein
r | l | ke | Ipeak | poles | nmax | Mo | Io | Mpeak |  | Servostar 406M/A | 230 | 6 | 12 | Nein
1 | 5.7 | 79.8 | 28.2 | 10 | 6000 | 11.6 | 9.4 | 30.3 |  | Servostar 443M/403A | 400 | 3 | 9 | Nein
Drive | [5 empty] | 1.234 |  | 1.0745 |  | Servostar 446M/406A | 400 | 6 | 12 | Nein
I peak | I rms | [8 empty] | Servostar 601 | 480 | 1.5 | 3 | Nein
1000 | 1000 | [8 empty] | Servostar 603 | 480 | 3 | 6 | Nein
1000 | [9 empty] | Servostar 606 | 480 | 6 | 12 | Nein
[10 empty] | Servostar 610 | 480 | 10 | 20 | Nein
[10 empty] | Servostar 610/30 | 480 | 10 | 30 | Nein
[10 empty] | Servostar 614 | 480 | 14 | 28 | Nein
Cyclic duty | [9 empty] | Servostar 620 | 480 | 20 | 40 | Nein
M | n | a | b | c | speed | Ipeak | Kt |  |  | Servostar 640 | 480 | 40 | 80 | Nein
30.3 | 0 | [8 empty] | Servostar 670 | 480 | 70 | 140 | Nein
30.3 | 1879.3 | 0.011681 | 3.8977 | -48576.05 | 1879.3 | 28.2 | 1.0745 |  |  | Servostar S20260 | 230 | 1.5 | 4.5 | Ja
29.7822 | 1898.6 | 0.01147 | 3.8198 | -48599.6686 | 1898.6 | 27.636 | 1.0777 |  |  | Servostar S20360 | 230 | 3 | 9 | Ja
29.2608 | 1918.2 | 0.011264 | 3.7418 | -48622.8101 | 1918.2 | 27.072 | 1.0809 |  |  | Servostar S20330 | 50 | 3 | 9 | Ja
28.7358 | 1937.9 | 0.011062 | 3.6639 | -48645.4745 | 1937.9 | 26.508 | 1.084 |  |  | Servostar S20630 | 50 | 6 | 18 | Ja
28.2072 | 1957.9 | 0.010865 | 3.5859 | -48667.6616 | 1957.9 | 25.944 | 1.0872 |  |  | S 701 | 480 | 1.5 | 4.5 | Nein
27.675 | 1978 | 0.010671 | 3.508 | -48689.3717 | 1978 | 25.38 | 1.0904 |  |  | S 703 | 480 | 3 | 9 | Nein
27.1392 | 1998.3 | 0.010482 | 3.43 | -48710.6046 | 1998.3 | 24.816 | 1.0936 |  |  | S 706 | 480 | 6 | 18 | Nein
26.5998 | 2018.7 | 0.010297 | 3.3521 | -48731.3604 | 2018.7 | 24.252 | 1.0968 |  |  | S 712 | 480 | 12 | 24 | Nein
26.0568 | 2039.4 | 0.010117 | 3.2741 | -48751.639 | 2039.4 | 23.688 | 1.1 |  |  | S 712P | 480 | 12 | 30 | Nein
25.5102 | 2060.1 | 0.0099402 | 3.1961 | -48771.4405 | 2060.1 | 23.124 | 1.1032 |  |  | S 724 | 480 | 24 | 48 | Nein
24.96 | 2081 | 0.0097681 | 3.1182 | -48790.7648 | 2081 | 22.56 | 1.1064 |  |  | S 724P | 480 | 24 | 72 | Nein
24.4062 | 2102 | 0.0096002 | 3.0402 | -48809.612 | 2102 | 21.996 | 1.1096 |  |  | S 748 | 480 | 48 | 96 | Nein
23.8488 | 2123.2 | 0.0094366 | 2.9623 | -48827.982 | 2123.2 | 21.432 | 1.1128 |  |  | S 772 | 480 | 72 | 140 | Nein
23.2878 | 2144.4 | 0.0092772 | 2.8843 | -48845.8749 | 2144.4 | 20.868 | 1.116 |  |  | AKD-x00306 | 230 | 3 | 9 | Ja
22.7232 | 2165.7 | 0.0091221 | 2.8064 | -48863.2907 | 2165.7 | 20.304 | 1.1191 |  |  | AKD-x00606 | 230 | 6 | 18 | Ja
22.155 | 2187.1 | 0.0089712 | 2.7284 | -48880.2293 | 2187.1 | 19.74 | 1.1223 |  |  | AKD-x01206 | 230 | 12 | 30 | Ja
21.5832 | 2208.5 | 0.0088246 | 2.6505 | -48896.6908 | 2208.5 | 19.176 | 1.1255 |  |  | AKD-x02406 | 230 | 24 | 48 | Ja
21.0078 | 2230 | 0.0086822 | 2.5725 | -48912.6751 | 2230 | 18.612 | 1.1287 |  |  | AKD-x00307 | 480 | 3 | 9 | Ja
20.4288 | 2251.5 | 0.0085441 | 2.4946 | -48928.1823 | 2251.5 | 18.048 | 1.1319 |  |  | AKD-x00607 | 480 | 6 | 18 | Ja
19.8462 | 2273 | 0.0084102 | 2.4166 | -48943.2123 | 2273 | 17.484 | 1.1351 |  |  | AKD-x01207 | 480 | 12 | 30 | Ja
19.26 | 2294.4 | 0.0082806 | 2.3386 | -48957.7652 | 2294.4 | 16.92 | 1.1383 |  |  | AKD-x02407 | 480 | 24 | 48 | Ja
18.6702 | 2315.8 | 0.0081552 | 2.2607 | -48971.8409 | 2315.8 | 16.356 | 1.1415 |  |  | other drive | 480 | 5 | 15 | Nein
18.0768 | 2337.1 | 0.0080341 | 2.1827 | -48985.4396 | 2337.1 | 15.792 | 1.1447 |  |  | max. | 480 | 1000 | 1000 | Nein
17.4798 | 2358.4 | 0.0079172 | 2.1048 | -48998.561 | 2358.4 | 15.228 | 1.1479 |  |  | S 131xx 5A 230V | 230 V | 5 | 10 | Nein
16.8792 | 2379.5 | 0.0078046 | 2.0268 | -49011.2053 | 2379.5 | 14.664 | 1.1511 |  |  | S 132xx 10A 480V | 480 | 10 | 20 | Nein
16.275 | 2400.4 | 0.0076962 | 1.9489 | -49023.3725 | 2400.4 | 14.1 | 1.1543 |  |  | S 132xx 15A 480V | 480 | 15 | 30 | Nein
15.6672 | 2421.2 | 0.0075921 | 1.8709 | -49035.0625 | 2421.2 | 13.536 | 1.1574 |  |  | S 132xx 20A 480V | 480 | 20 | 40 | Nein
15.0558 | 2441.7 | 0.0074922 | 1.793 | -49046.2754 | 2441.7 | 12.972 | 1.1606 |  |  | 0 | 0 | 0 | 0 | 0
14.4408 | 2462 | 0.0073966 | 1.715 | -49057.0112 | 2462 | 12.408 | 1.1638 |  |  | 0 | 0 | 0 | 0 | 0
13.8222 | 2482 | 0.0073052 | 1.637 | -49067.2697 | 2482 | 11.844 | 1.167
13.2 | 2501.8 | 0.0072181 | 1.5591 | -49077.0512 | 2501.8 | 11.28 | 1.1702
12.5742 | 2521.1 | 0.0071352 | 1.4811 | -49086.3555 | 2521.1 | 10.716 | 1.1734
11.9448 | 2540.1 | 0.0070566 | 1.4032 | -49095.1827 | 2540.1 | 10.152 | 1.1766
11.3118 | 2558.7 | 0.0069822 | 1.3252 | -49103.5327 | 2558.7 | 9.588 | 1.1798
10.6752 | 2576.9 | 0.006912 | 1.2473 | -49111.4056 | 2576.9 | 9.024 | 1.183
10.035 | 2594.5 | 0.0068462 | 1.1693 | -49118.8013 | 2594.5 | 8.46 | 1.1862
9.3912 | 2611.6 | 0.0067845 | 1.0914 | -49125.7199 | 2611.6 | 7.896 | 1.1894
8.7438 | 2628.2 | 0.0067272 | 1.0134 | -49132.1613 | 2628.2 | 7.332 | 1.1926
8.0928 | 2644.2 | 0.006674 | 0.93546 | -49138.1256 | 2644.2 | 6.768 | 1.1957
7.4382 | 2659.6 | 0.0066252 | 0.8575 | -49143.6128 | 2659.6 | 6.204 | 1.1989
6.78 | 2674.3 | 0.0065805 | 0.77955 | -49148.6228 | 2674.3 | 5.64 | 1.2021
6.1182 | 2688.3 | 0.0065402 | 0.70159 | -49153.1557 | 2688.3 | 5.076 | 1.2053
5.4528 | 2701.6 | 0.006504 | 0.62364 | -49157.2114 | 2701.6 | 4.512 | 1.2085
4.7838 | 2714.2 | 0.0064722 | 0.54568 | -49160.79 | 2714.2 | 3.948 | 1.2117
4.1112 | 2726 | 0.0064445 | 0.46773 | -49163.8914 | 2726 | 3.384 | 1.2149
3.435 | 2736.9 | 0.0064212 | 0.38977 | -49166.5157 | 2736.9 | 2.82 | 1.2181
2.7552 | 2747.1 | 0.006402 | 0.31182 | -49168.6628 | 2747.1 | 2.256 | 1.2213
2.0718 | 2756.3 | 0.0063872 | 0.23386 | -49170.3329 | 2756.3 | 1.692 | 1.2245
1.3848 | 2764.7 | 0.0063765 | 0.15591 | -49171.5257 | 2764.7 | 1.128 | 1.2277
0.6942 | 2772.2 | 0.0063702 | 0.077955 | -49172.2414 | 2772.2 | 0.564 | 1.2309
0 | 2778.8 | 0.006368 | 0 | -49172.48 | 2778.8 | 0
| 2677 | 0.0065739 | 0.76723 | -49149.3709 | 2677 | 5.5509
S1
M | n
11.6 | 0 | 11.6 | 0 | 0 | 11.6
11.6 | 0 | 11.6 | 0 | 0 | 11.6
11.6 | 0 | 11.6 | 0 | 0 | 11.6
10.1 | 2000 | 10.1 | 2000 | -0.00075 | 10.1
10.1 | 2000 | 7.65 | 4000 | -0.001225 | 10.1
10.1 | 2000 | 6.85 | 4500 | -0.0016 | 10.1
9.0168 | 2677 | 9.0168 |  |  | 9.0168
11.6 | 0 |  | 11.6
11.5598 | 53.54 | -0.00075 | 11.5598
11.5197 | 107.08 | -0.00075 | 11.5197
11.4795 | 160.62 | -0.00075 | 11.4795
11.4394 | 214.16 | -0.00075 | 11.4394
11.3992 | 267.7 | -0.00075 | 11.3992
11.3591 | 321.24 | -0.00075 | 11.3591
11.3189 | 374.78 | -0.00075 | 11.3189
11.2788 | 428.32 | -0.00075 | 11.2788
11.2386 | 481.86 | -0.00075 | 11.2386
11.1984 | 535.4 | -0.00075 | 11.1984
11.1583 | 588.94 | -0.00075 | 11.1583
11.1181 | 642.48 | -0.00075 | 11.1181
11.078 | 696.02 | -0.00075 | 11.078
11.0378 | 749.56 | -0.00075 | 11.0378
10.9977 | 803.1 | -0.00075 | 10.9977
10.9575 | 856.64 | -0.00075 | 10.9575
10.9174 | 910.18 | -0.00075 | 10.9174
10.8772 | 963.72 | -0.00075 | 10.8772
10.8371 | 1017.26 | -0.00075 | 10.8371
10.7969 | 1070.8 | -0.00075 | 10.7969
10.7567 | 1124.34 | -0.00075 | 10.7567
10.7166 | 1177.88 | -0.00075 | 10.7166
10.6764 | 1231.42 | -0.00075 | 10.6764
10.6363 | 1284.96 | -0.00075 | 10.6363
10.5961 | 1338.5 | -0.00075 | 10.5961
10.556 | 1392.04 | -0.00075 | 10.556
10.5158 | 1445.58 | -0.00075 | 10.5158
10.4757 | 1499.12 | -0.00075 | 10.4757
10.4355 | 1552.66 | -0.00075 | 10.4355
10.3953 | 1606.2 | -0.00075 | 10.3953
10.3552 | 1659.74 | -0.00075 | 10.3552
10.315 | 1713.28 | -0.00075 | 10.315
10.2749 | 1766.82 | -0.00075 | 10.2749
10.2347 | 1820.36 | -0.00075 | 10.2347
10.1946 | 1873.9 | -0.00075 | 10.1946
10.1544 | 1927.44 | -0.00075 | 10.1544
10.1143 | 1980.98 | -0.00075 | 10.1143
10.0286 | 2034.52 | -0.0016 | 10.0286
9.9429 | 2088.06 | -0.0016 | 9.9429
9.8573 | 2141.6 | -0.0016 | 9.8573
9.7716 | 2195.14 | -0.0016 | 9.7716
9.6859 | 2248.68 | -0.0016 | 9.6859
9.6003 | 2302.22 | -0.0016 | 9.6003
9.5146 | 2355.76 | -0.0016 | 9.5146
9.429 | 2409.3 | -0.0016 | 9.429
9.3433 | 2462.84 | -0.0016 | 9.3433
9.2576 | 2516.38 | -0.0016 | 9.2576
9.172 | 2569.92 | -0.0016 | 9.172
9.0863 | 2623.46 | -0.0016 | 9.0863
9.0168 | 2677 |  | 9.0168
Rated
M | n | 320
10.1 | 2000 | 75 | 11.6 | 0
|  | 160 | 11.6 | 0
|  | 320 | 10.1 | 2000
|  | 560 | 7.65 | 4000
|  | 640 | 6.85 | 4500
I peak
1074.4681 | 0
1074.4681 | 2917.74
I rms
1074.4681 | 0
1074.4681 | 2917.74
Linearmotor Calculator
m/s in elek U/min
[9 empty] | Geschwindigkeit [m/s] | 5
[9 empty] | Polpitch [mm] | 32
[9 empty] | Umdrehungen [U/min] | 9375
[9 empty] | Ke Umrechner |  |  |  | Kt Rechner
[9 empty] | Polpitch [mm] | 32 |  |  | Ke mV/rpm | 21.8667
[9 empty] | KE mV/(m/s) | 41000 |  |  | Kt Nm/A | 6.0238
[9 empty] | KE mV/rpm | 21.8667
Ele U/min in m/s
[9 empty] | Umdrehungen [U/min] | 9375
[9 empty] | Polpitch [mm] | 32
[9 empty] | Geschwindigkeit [m/s] | 5